## Requirements
HARDWARE
MANDATORY REQUIREMENTS |  |  | COMPLIES |  | OBSERVATIONS
COMPLIES |  |  | YES | NO
6.1 | PROCESSOR | Minimum: Quad Core. 64 bits.
6.2 | RAM MEMORY | DDR3 or higher. Minimum capacity according to Google's requirement for the Android version offered (see requirement 6.14 OPERATING SYSTEM)
6.3 | INTERNAL STORAGE | Minimum: 32GB
6.4 | SCREEN | Size 8 ''. Minimum resolution: 1280x800p.
6.5 | TOUCHSCREEN | P + G technology, or other technology that is safe for the user. (Glass touchscreen is not accepted)
6.6 | CONNECTIVITY | Minimum 802.11n 1x1 dual band network card (2.4GHz and 5GHz). WPA2 Personal / Enterprise security. Specify card to motherboard connection interface
Bluetooth
6.7 | MULTIMEDIA | Headphone output and external microphone input through the same connector.
Built-in microphone and speakers.
Front camera: minimum resolution 2MP.
Rear camera: minimum resolution 5MP.
6.8 | PORTS | MicroSD card reader.
6.9 | BATTERY ATTACHMENT AND REMOVAL | The battery must not be attached to any component of the equipment, except to a support designed for that purpose.
6.10 | NOT SOLDERED PERIPHERALS | Peripherals (screen, touchscreen, speakers, battery, antennas, etc.) NOT soldered to the motherboard. Peripherals must be connected to the motherboard using removable connectors.
6.11 | REINFORCED USB CONNECTOR | Reinforced metal body structure of USB connectors (type micro B or type C), for example, by spot welding or by its constitutive design.
6.12 | HARDWARE TEST | Software or firmware tool that allows verification of the device's integrated peripherals and ports. This tool must be available in Spanish and / or English. For details of the characteristics sought, see Annex V: Technical evaluation criteria.
DESIRABLE REQUIREMENTS
6.13 | VIDEO | Video ports (mini HDMI or micro HDMI)
SOFTWARE
MANDATORY REQUIREMENTS |  |  | COMPLIES |  | OBSERVATIONS
COMPLIES |  |  | YES | NO
6.14 | OPERATING SYSTEM | Android 11 or later. ANDROID GO IS NOT ACCEPTED.
6.15 | LANGUAGE | Operating system and all its interfaces and configuration options in Spanish.
6.16 | CUSTOMIZATION AND INSTALLATION TOOLS | The bidder must deliver the tools detailed in documentation requirements 2.2.3 and 2.2.4 for firmware and operating system customization, and for operating system installation on various computers.
6.17 | DISC IMAGE | The tablet will be delivered to the end user with a software image developed in conjunction with Ceibal. This software image will include an interface specially designed for the target audience as the default operating environment, in addition to having the operating system's own launcher (for more image requirements see requirements 6.19 to 6.38). The software image must be certified by Google.
6.18 | IMAGE AVAILABILITY WITH ROOT OR USER DEBUG PRIVILEGES | The bidder must deliver a software image of the device that has root or user debug privileges.
SOFTWARE IMAGE - ANDROID SETTINGS
6.19 | LANGUAGE AND KEYBOARD | Spanish - (Spain)
6.20 | DISPLAY SUSPENSION | 5 minutes
6.21 | DATE AND TIME | Time zone GTM-03: 00, Montevideo, Uruguay
6.22 | WIFI | Enabled by default
6.23 | BROWSER | Default website: www.ceibal.edu.uy
6.24 | SAFETY | Disable screen lock
6.25 | CEIBAL LAUNCHER | Set launcher ceibal as the default launcher. This configuration will be done manually on the certified image.
6.26 | UNKNOWN ORIGINS | Unknown sources enabled by default. This configuration will be done manually on the certified image. See section 2. Products.
SOFTWARE IMAGE - OTHER CONFIGURATIONS
6.27 | BOOT | Include a boot image.
Include boot animation
6.28 | WALLPAPER | Set wallpaper of ceibal
6.29 | REBOOT | Add restart option when pressing power button.
6.30 | GOOGLE APPLICATIONS | Include Google applications that are mandatory in Uruguay.
6.31 | USB PORT | Create a soft-link to the USB port under the name / sdcard / usbcard / or rename it that way.
6.32 | SD CARD | Include read and write permissions on SD card.
SOFTWARE IMAGE - CONTENTS TO INCLUDE
6.33 | LIBRARIES | Include libraries in / system / lib
6.34 | NO APP CONTENT | Create CEIBAL folder in / sdcard and include content in it
6.35 | INITIALIZATION FILES | Copy folder with device initialization content to / sdcard folder that is preserved in case of factory reset of device
SOFTWARE PICTURE - APPLICATIONS INSTALLED
6.36 | APPS | Install applications that Centro Ceibal will specify
SOFTWARE IMAGE - OTHER REQUIREMENTS
6.37 | SYSTEM PRIVILEGES | Ceibal must be able to sign applications so that they have system privileges. This can be done by the bidder whenever Ceibal requests it, but it will be valued if Ceibal can do it. For this, indicate if the delivery of the System Platform Key is possible.
6.38 | DEVELOPMENT | Specify the request response time and iteration time for each development cycle of the software image. For the purpose of sizing development cycles, these may include the following tasks:
* Modification of basic settings such as default language, time zone, among others.
* Installation of Ceibal applications as system applications.
* Disk partitioning
* Upload of digital certificates in specific directories.
* Configure applications to be launched once the device starts
LOGISTICS
MANDATORY REQUIREMENTS |  |  | COMPLIES |  | OBSERVATIONS
COMPLIES |  |  | YES | NO
6.39 | CEIBAL LOGO, FANTASY NAME AND GRAPHIC REPRESENTATION OF THE MODEL | Ceibal will specify the Ceibal logo, fantasy name and graphic representation of the model, which must be printed on the casing using laser, silkscreen or another printing method. For reference, see Acrux and Betelgeuse model designs at the following link: https://www.ceibal.edu.uy/es/dispositivos/tablets )
Labels will NOT be accepted. This print must meet the following durability criteria:
- Clearly visible on housing.
- Indelible before the application of alcohol.
- Not removable when gluing and peeling packing tapes.
6.40 | SERIAL NUMBER and BARCODE | Unique Serial Number (SN) and corresponding barcode printed on housing by laser, silkscreen or other printing method. The same considerations apply as for requirement 6.39 CEIBAL LOGO, FANTASY NAME AND GRAPHIC REPRESENTATION OF THE MODEL. The barcode must have sufficient contrast to be read by barcode readers. Labels will NOT be accepted.
The serial number must be obtainable by software following the Android standard and must be accessible through the command 'adb shell getprop ¦ grep ro.boot.serialn '.
The serial number obtainable by software must be configurable using a tool and procedure that the bidder will specify. This requirement is necessary so that the serial number printed on the housing and the serial number obtained by software match on a machine after a repair in which the motherboard was changed (See requirement 2.2.6 SERIAL NUMBER CONFIGURATION)
6.41 | PARTS IDENTIFICATION | The following components must have a barcode or QR code that allows the part number to be scanned (applies both to the parts included in the equipment and to individual spare parts):
Battery
Motherboard and Screen. Additionally, they must have a similar label or engraved by laser or silkscreen (with scannable codes) with the part number and serial number information.
Touchscreen
6.42 | PACKING ECO FRIENDLY | The design of the packing must be eco friendly, cardboard and biodegradable nylon.
CHARGERS
MANDATORY REQUIREMENTS |  |  | COMPLIES |  | OBSERVATIONS
COMPLIES |  |  | YES | NO
6.43 | TYPE OF CONNECTOR | Europlug connector (CEE 7/16). Detachable cable.
6.44 | INSULATION IN 220v PINS | The connecting pins to the electrical network must have insulation at the base. View photo (*)
6.45 | SEALED CHARGER | The charger can only be opened by a destructive process. It must not have screws that allow it to be opened by the user.
6.46 | PINS REMOVAL FORCE | The pins can only be removed from the body of the charger if a force greater than 40kgf is exerted.
6.47 | CEIBAL LOGO | Ceibal will specify the model's logo and fantasy name. In addition to this information, the production lot and charger electrical specifications must be printed on the housing by laser, silkscreen or other printing method, labels will NOT be accepted. The same considerations apply as for requirement 6.39 CEIBAL LOGO, FANTASY NAME AND GRAPHIC REPRESENTATION OF THE MODEL.
TABLET CERTIFICATIONS
MANDATORY REQUIREMENTS |  |  | COMPLIES |  | OBSERVATIONS
COMPLIES |  |  | YES | NO
6.48 | Restriction of Hazardous Substances | Documentation supporting the RoHS certification of the device or all of its components will be required as a requirement for acceptance of production batches.
6.49 | Federal Communications Commission Declaration of Conformity | Documentation supporting FCC certification will be required as a requirement for acceptance of production batches
CHARGER CERTIFICATIONS
MANDATORY REQUIREMENTS |  |  | COMPLIES |  | OBSERVATIONS
COMPLIES |  |  | YES | NO
6.48 | Restriction of Hazardous Substances | Documentation proving the RoHS certification of the charger will be required, in case the charger is not included in the RoHS certification of the device, as a requirement for acceptance of production batches.
6.49 | Information technology equipment - Safety | Documentation proving compliance with the EN60950 standard (or its updates) will be required as a requirement for acceptance of production batches
6.50 | Electromagnetic compatibility (EMC) | Documentation proving compliance with the IEC61000 standard (or its updates) will be required as a requirement for acceptance of production batches
6.51 | Information technology equipment. Radio disturbance characteristics. | Documentation proving compliance with the EN55022 standard (or its updates) will be required as a requirement for acceptance of production batches
COVER
MANDATORY REQUIREMENTS |  |  | COMPLIES |  | OBSERVATIONS
COMPLIES |  |  | YES | NO
PROTECTION
6.54 | COVER | The product must include a cover according to the specifications of Annex II: Cover.

## Documentation
DOCUMENTATION |  |  | Detail Requirement 2.2.22
MANDATORY WITH THE OFFER |  |  | FINAL PRODUCT HARDWARE DETAIL
2.2.1 | TECHNICAL SPECIFICATIONS | Technical specifications of each model offered. | Bidder:
2.2.2 | DISASSEMBLY TECHNICAL DOCUMENTATION | Technical document detailing the complete disassembly procedure for the device. | Model
2.2.3 | TECHNICAL DOCUMENTATION TO INSTALL AND CUSTOMIZE FIRMWARE AND OPERATING SYSTEM | Technical document that details tools and procedures to customize and install the firmware and operating system of the device. You must also specify what type of customizations can be made (see Annex I: Requirements as a reference of the necessary customizations). | Processor
2.2.4 | INSTALLATION OF OPERATING SYSTEM ON VARIOUS EQUIPMENT | Technical document that details the tool and procedure for installing the operating system on several computers simultaneously, for example, through a removable device or a PC. Alternatives that facilitate operations and minimize the use of external resources are preferred. | Brand
2.2.5 | FREE SPACE | Specify free space in internal storage for a device with a standard image certified by Google with the Android version offered. | Model
2.2.6 | SERIAL NUMBER CONFIGURATION | Serial number configuration tool and procedure (see requirement 6.40 SERIAL NUMBER AND BAR CODE). | Frequency
2.2.7 | AVAILABILITY OF OTA METHOD FOR UPDATES | Indicate if there is an OTA (Over The Air) method for updating software images. If it exists, specify it. | Architecture (ARM / X86)
2.2.8 | UPDATES THROUGH REMOVABLE MEDIA | Specify procedure for the end user to update or reinstall the tablet software image using removable media. | No. of physical cores
OPTIONAL WITH THE OFFER |  |  | RAM Memory
2.2.9 | WIFI ALLIANCE CERTIFICATIONS | WiFi Alliance certifications of the network card offered. | Brand
Model or Part number
DOCUMENTATION |  |  | Capacity (GB)
MANDATORY WITH EACH SHIPMENT and / or HARDWARE CHANGE |  |  | Technology (LPDDR2 / LPDDR3 / others)
2.2.10 | RoHS CERTIFICATE | RoHS standard compliance certificate. (It is NOT required to present the detailed documents with the test protocols applied). | Mounting (Removable / OnBoard)
2.2.11 | FCC CERTIFICATE | Certificate of compliance with FCC standard. (It is NOT required to present the detailed documents with the test protocols applied). | Internal Storage
2.2.12 | BILL OF MATERIALS (BOM) | Worksheet with all the hardware components that make up the device, each with a code that identifies it, including the casing and any other individual component that can be replaced in case of failure. | Brand
2.2.13 | SCHEMATICS, LAYOUT and BAI | Schematics, layout and board assembly information (BAI) of the motherboard in digital format. This information will be delivered once production has started (or at most prior to the first shipment) and each time the successful bidder notifies a hardware change. | Model or Part number
2.2.14 | EXPLODED VIEW DRAWING | Technical drawing of the assembly and relationship between all the atomized parts of the equipment, each one identified with a code. This information will be delivered once production has started (or at most prior to the first shipment) and each time the successful bidder notifies a hardware change. | Technology (eMMC / SSD)
2.2.15 | DATA SHEETS | Data sheets of main components of the device such as battery, screen, camera, etc., and of main components of the motherboard such as integrated circuits and connectors. | Capacity (GB)
2.2.16 | MSDS BATTERIES | Battery Material Safety Data Sheet (MSDS). | Mounting (Removable / OnBoard)
2.2.17 | CHARGER: ROHS CERTIFICATE | Certificate of compliance with the RoHS standard of the charger, in case it is not included in the RoHS certificate of the device. (It is NOT required to present the detailed documents with the test protocols applied). | GPU
2.2.18 | CHARGER: EN60950 CERTIFICATE (or its updates) | Certificate of compliance with standard EN60950 (or its updates), Information technology equipment – Safety, of the charger. (It is NOT required to present the detailed documents with the test protocols applied). | Brand
2.2.19 | CHARGER: CERTIFIED IEC61000 (or its updates) | Certificate of compliance with the IEC 61000 standard (or its updates), Electromagnetic compatibility (EMC), of the charger. (It is NOT required to present the detailed documents with the test protocols applied). | Model
2.2.20 | CHARGER: EN55022 CERTIFICATE (or its updates) | Certificate of compliance with standard EN55022 (or its updates), Information technology equipment Radio disturbance characteristics, of the charger. (It is NOT required to present the detailed documents with the test protocols applied).Device information sheet (see description in this section). | Screen
2.2.21 | DEVICES SHEET | Device information sheet (see description in this section). | Size (inches)
2.2.22 | LOGISTICS SHEET | Logistics information sheet (see description in this section). | Brand
2.2.23 | FINAL PRODUCT HARDWARE DETAIL | Information sheet of components of the final product (see description in this section). | Technology (LCD / IPS / OLED)
Resolution (Px)
Interface (EDP / LVDS / other)
Attachment to the housing (Glued / inserts / brackets / other)
Touchscreen
Touchscreen (Number of recognized dots: 5/10)
Camera
Front Resolution (Mpix)
Rear Resolution (Mpix)
Audio
Built-in microphone (Yes / No, Onboard / Removable)
Integrated speakers (Yes / No, Quantity, Mounting: Glued / With bracket / With screws)
Connectivity
Bluetooth (Version)
WIFI (Brand and model or Part number of the module)
No. of antennas
Ports I/O
USB (2.0 / 3.0, Type B / Type C, Mini / Micro, quantity)
SD (uSDHC)
HDMI (Connector size: Mini / Micro)
Built-in microphone with headphones (Yes / No)
Others
Battery
Voltage (V)
Capacity(mAh)
Brand
With thermal protection terminal to PCB (Yes / No)
Fixing method (Tapes / Screws / Bracket)
AC / DC source (Charger)
Cable Length (cm)
Input voltage and frequency (VAC, Hz)
Output voltage (VDC)
Output current / power (A, W)
Charger: DC connector (Barrel, USB)
Thermal Dissipation System
Shielding Heatsink (Yes / No)
Pad / Thermal Paste / None

## Spare Parts
SPARE PARTS
Spare part | Part number | Estimated percentage of factory failures | Minimum batch | Delivery time period | Observations (*)
Touchscreen
Screen
Battery
Motherboard
Charger
...
...
...
(*) Specify whether the source spare includes other parts of the device. For example, touchscreen with / without frame, motherboard with / without integrated peripherals, etc.

## PRICE TABLES
PRODUCT: TABLET WITH COVER + CERTIFIED SOFTWARE IMAGE + MANUAL CONFIGURATIONS
PRODUCT: TABLET WITH COVER + CERTIFIED SOFTWARE IMAGE + MANUAL CONFIGURATIONS | TABLET MODEL | VOLUME | UNIT PRICE, US $ CIF MVD | OBSERVATIONS
Up to 10.000
between 10.001 and 30.000
between 30.001 and 50.000
More than 50.000
DEVELOPMENT AND CERTIFICATION OF MAINTENANCE SOFTWARE IMAGE
PRICE US$
SPARE PARTS
SPARE PART |  | UNIT PRICE, US $ FOB MVD |  | MINIMUM BATCH
Touchscreen
Screen
Battery
Motherboard
Charger
...
...
...