## Requerimientos
HARDWARE
MANDATORY REQUIREMENTS |  |  |  | COMPLIES |  | SPECIFICATIONS AND OBSERVATIONS
|  |  |  | YES | NO
6.1.1 | PROCESSOR | Brand: Intel.
|  | Category I | Minimum Reference Performance according to cpubenchmark.net: Celeron N4500
|  | Category II | Minimum Reference Performance according to cpubenchmark.net:Celeron N4120
6.1.2 | SCREEN | Size: 11.6 ''. Specify whether the screen has a matte or glossy surface.
Minimum Resolution: 1366×768.
6.1.3 | RAM MEMORY | Minimum: 4GB DDR3. Specify if the component is onboard or removable.
6.1.4 | INTERNAL STORAGE | 64GB. Specify the connection interface of the card to the motherboard (mPCle, M.2, SATA) and indicate if the component is onboard or removable.
6.1.5 | MULTIMEDIA | Headphone output and external microphone input through the same connector (TRRS 3.5mm).
Built-in microphone and speakers.
Camera: Minimum UXGA or Full HD. 1.9MP.
6.1.6 | INPUT METHODS | QWERTY keyboard with distribution in Spanish language.
Touchpad.
6.1.7 | PORTS | USB: Minimum 2 ports USBA 3.0 and 1 port USBC.
HDMI video output.
microSD card reader
6.1.8 | CONNECTIVITY | Minimum: 2×2 dual-band network card: 802.11n (2.4 GHz) and 802.11ac (5GHz). WPA2 Personal/Enterprise security. Specify the interface for connecting the card to the motherboard.
Bluetooth 4.0
FIRMWARE
MANDATORY REQUIREMENTS |  |  |  | COMPLIES |  | SPECIFICATIONS AND OBSERVATIONS
|  |  |  | YES | NO
6.1.9 | SECURE BOOT | The UEFI firmware must have the Secure Boot module disabled and editable.
6.1.10 | FIRMWARE CONFIGURATION | The firmware must be configurable. In particular, it is of interest to disable the possibility of setting any boot password and the possibility of setting any password for access to the mass storage media. The final configurations of the FW parameters will be defined by Ceibal prior to production.
6.1.11 | SERIAL NUMBER RECORDING SOLUTION | The bidder must provide a solution that allows a specific serial number to be recorded in a motherboard repair process.
SOFTWARE
MANDATORY REQUIREMENTS |  |  |  | COMPLIES |  | SPECIFICATIONS AND OBSERVATIONS
|  |  |  | YES | NO
6.1.12 | OPERATING SYSTEM | Windows 11 Pro Education
6.1.13 | MICROSOFT INTUNE COMPATIBILITY | The equipment must meet the necessary firmware, software or hardware requirements, so that the Windows partition is managed through the Microsoft Intune tool of the Ceibal tenant
6.1.14 | LANGUAGE | Operating system and all its interfaces and configuration options in Spanish.
6.1.15 | CUSTOMIZATION AND INSTALLATION TOOLS | The bidder must deliver the tools detailed in documentation requirements 2.2.4 and 2.2.5 for firmware and operating system customization, and for operating system installation on various computers.
6.1.16 | SOFTWARE IMAGE DEVELOPMENT | The bidder must assist Ceibal throughout the process of elaboration, configuration and customization of the software image signed by Ceibal.
DESIRABLE REQUIREMENTS |  |  |  | COMPLIES |  | SPECIFICATIONS AND OBSERVATIONS
|  |  |  | YES | NO
6.1.17 | HARDWARE TEST | Software or firmware tool that allows verification of the device's integrated peripherals and ports. This tool must be available in Spanish and / or English. For details of the characteristics sought, see section 7: Technical evaluation criteria.
LOGISTICS
MANDATORY REQUIREMENTS |  |  |  | COMPLIES |  | SPECIFICATIONS AND OBSERVATIONS
|  |  |  | YES | NO
6.1.18 | CEIBAL LOGO AND FANTASY NAME OF THE MODEL | Ceibal will specify the logo and fantasy name of the model, which must be printed on the housing by laser, silkscreen or another printing method, labels will NOT be accepted. This print must meet the following durability criteria:
Clearly visible on housing.
Indelible before the application of alcohol.
Not removable when sticking and peeling packing tapes.
6.1.19 | SERIAL NUMBER and BARCODE | Unique Serial Number (SN) and corresponding barcode printed on housing by laser, silkscreen or other printing method. The same considerations apply as for requirement 6.1.18 CEIBAL LOGO AND FANTASY NAME OF THE MODEL. The barcode must have sufficient contrast to be read by barcode readers. Labels will NOT be accepted.
The serial number must be obtainable by software through a procedure that the bidder will indicate.
The serial number obtainable by software must be configurable using a tool and procedure that the bidder will specify. This requirement is necessary so that the serial number printed on the housing and the serial number obtained by software match on a machine after a repair in which the motherboard was changed (See requirement 2.2.6 SERIAL NUMBER CONFIGURATION)
6.1.20 | PARTS IDENTIFICATION | The following components must have a barcode or QR code that allows the part number to be scanned (applies both to the parts included in the equipment and to individual spare parts):
Battery
Motherboard and Screen. Additionally, they must have a similar label or engraved by laser or silkscreen (with scannable codes) with the part number and serial number information.
6.1.21 | ECO FRIENDLY PACKING | The design of the packing must be ecofriendly, cardboard and biodegradable nylon.
CHARGERS
MANDATORY REQUIREMENTS |  |  |  | COMPLIES |  | SPECIFICATIONS AND OBSERVATIONS
|  |  |  | YES | NO
6,1,22 | HOUSING | Material: ABS plastic or similar with good impact resistance. It shall withstand a fall from a height of 1 meter onto a surface covered with wood.
The charger can only be opened by a destructive process. It must be sealed and must not have screws that allow it to be opened by the user.
6.1.23 | PLUG 220VAC | Europlug CEE 7/16 220VAC 2.5A 2 legs. In case the adapter is WALL type, it must have the orientation of pins as the image 1.
Insulation on 220VAC plug contacts. Reference image 1.
6.1.24 | PINS REMOVAL FORCE | The pins can only be removed from the body of the charger if a force greater than 40kgf is exerted.
Force on housing surfaces: The external housing must withstand a force of 25Kg on a 30mm circular surface for 5 sec without causing damage.
6.1.25 | DC CABLE | The cable is attached to the adapter and is not detachable. Length 200 cm ± 50 cm.
Reinforced: Internal cables encapsulated in plastic sheathing. Reference image 2.
Strain Relief: Presence of a strain relief at both ends of the cable (charger input and DC connector). Reference image
6.1.26 | ELECTRIC CHARACTERISTICS | Input: 100 - 240 VAC
A tolerance of 5% should be maintained for the specified nominal conditions.
6.1.27 | DC CONNECTOR | The connector shall ensure correct and firm coupling with the equipment.
6.1.28 | CEIBAL LOGO | Ceibal will specify the model's logo and fantasy name. In addition to this information, the production lot and charger electrical specifications must be printed on the housing by laser, silkscreen or other printing method, labels will NOT be accepted. The same considerations apply as for requirement 6.1.18 CEIBAL LOGO AND FANTASY NAME OF THE MODEL.
LAPTOP CERTIFICATIONS
MANDATORY REQUIREMENTS |  |  |  | COMPLIES |  | SPECIFICATIONS AND OBSERVATIONS
|  |  |  | YES | NO
6.1.29 | Restriction of Hazardous Substances | Documentation proving the RoHS certification of the device or all its components will be required as a requirement for acceptance of production batches.
6.1.30 | Federal Communications Commission Declaration of Conformity | Documentation supporting FCC certification will be required as a requirement for acceptance of production batches.
6.1.31 | Information technology equipment - Safety | Documentation proving compliance with the EN60950 standard (or its updates) will be required as a requirement for acceptance of production batches.
6.1.32 | Electromagnetic compatibility (EMC) | Documentation proving compliance with the IEC61000 standard (or its updates) will be required as a requirement for acceptance of production batches.
6.1.33 | Information technology equipment. Radio disturbance characteristics. | Documentation proving compliance with the EN55022 standard (or its updates) will be required as a requirement for acceptance of production batches.
6.1.34 | Energy Star (or equivalent) | Documentation of Energy Star (or equivalent) compliance will be required.
CHARGERS CERTIFICATION
MANDATORY REQUIREMENTS |  |  |  | COMPLIES |  | SPECIFICATIONS AND OBSERVATIONS
|  |  |  | YES | NO
6.1.34 | Restriction of Hazardous Substances | Documentation proving the RoHS certification of the charger will be required, in case the charger is not included in the RoHS certification of the device, as a requirement for acceptance of production batches.
6.1.35 | Information technology equipment - Safety | Documentation proving compliance with the EN60950 standard (or its updates) will be required as a requirement for acceptance of production batches.
6.1.36 | Electromagnetic compatibility (EMC) | Documentation proving compliance with the IEC61000 standard (or its updates) will be required as a requirement for acceptance of production batches.
6.1.37 | Information technology equipment. Radio disturbance characteristics. | Documentation proving compliance with the EN55022 standard (or its updates) will be required as a requirement for acceptance of production batches.
6.1.38 | Energy Star (or equivalent) | Documentation of Energy Star (or equivalent) compliance will be required. (Applicable in case not covered in 6.1.34)

## Documentacion
DOCUMENTATION
MANDATORY WITH THE OFFER
2.2.1 | TECHNICAL SPECIFICATIONS | Technical specifications of each model offered.
2.2.2 | DISASSEMBLY TECHNICAL DOCUMENTATION | Technical document detailing the complete disassembly procedure for the device.
2.2.3 | MOTHERBOARDS COMPONENT SUPPLY | Indicate if the bidder can provide the motherboard components that will be detailed in the BAI (see documentation requirement 2.2.12).
2.2.4 | TECHNICAL DOCUMENTATION TO INSTALL AND CUSTOMIZE FIRMWARE AND OPERATING SYSTEM | Technical document that details tools and procedures to customize and install the firmware and operating system of the device. Specify the type of modifications that can be made at the Firmware level. As a reference, for the development of the software image, Plan Ceibal currently uses WinPE and Windows Configuration Designer.
2.2.5 | SERIAL NUMBER CONFIGURATION | Serial number configuration tool and procedure.
OPTIONAL WITH THE OFFER
2.2.6 | WIFI ALLIANCE CERTIFICATIONS | WiFi Alliance certifications of the network card offered.
DOCUMENTATION
MANDATORY WITH EACH SHIPMENT and / or HARDWARE CHANGE, as applicable
2.2.7 | RoHS CERTIFICATE | RoHS standard compliance certificate. (It is NOT required to present the detailed documents with the test protocols applied).
2.2.8 | FCC CERTIFICATE | Certificate of compliance with FCC standard. (It is NOT required to present the detailed documents with the test protocols applied).
2.2.9 | ENERGY STAR (or equivalent) | Energy Star certificate (or equivalent) of the equipment (laptop/charger) (It is NOT required to present the detailed documents with test protocols).
2.2.10 | BILL OF MATERIALS (BOM) | Worksheet with all the hardware components that make up the device, each with a code that identifies it, including the case and any other individual component that can be replaced in case of failure.
2.2.11 | SCHEMATICS, LAYOUT and BAI | Schematics, layout and board assembly information (BAI) of the motherboard in digital format. This information will be delivered once production has started (or at the latest prior to the first shipment) and each time the successful bidder notifies a hardware change.
2.2.12 | EXPLODED VIEW DRAWING | Technical drawing of the assembly and relationship between all the atomized parts of the equipment, each one identified with a code. This information will be delivered once production has started (or at the latest prior to the first shipment) and each time the successful bidder notifies a hardware change.
2.2.13 | DATA SHEETS | Data sheets of main components of the device such as battery, screen, camera, etc., and of main components of the motherboard such as integrated circuits and connectors.
2.2.14 | BATTERIES MSDS | Battery Material Safety Data Sheet (MSDS).
2.2.15 | CHARGER: RoHS CERTIFICATE | Certificate of compliance with the RoHS standard of the charger, in case it is not included in the RoHS certificate of the device. (It is NOT required to present the detailed documents with the test protocols applied).
2.2.16 | CERTIFICATES EN60950 (or its updates) | Certificate of compliance with standard EN60950 (or its updates), Information technology equipment - Safety, laptop and charger. (It is NOT required to present the detailed documents with the test protocols applied).
2.2.17 | CERTIFICATES IEC61000 (or its updates) | Certificate of compliance with standard IEC 61000 (or its updates), Electromagnetic compatibility (EMC), laptop and charger. (It is NOT required to present the detailed documents with the test protocols applied).
2.2.18 | CERTIFICATES EN55022 (or its updates) | Certificate of compliance with standard EN55022 (or its updates), Information technology equipment Radio disturbance characteristics, laptop and charger. (It is NOT required to present the detailed documents with the test protocols applied).
2.2.19 | DEVICE SHEET | Device information sheet (see description in this section).
2.2.20 | LOGISTICS SHEET | Logistics information sheet (see description in this section).

## Repuestos
SPARE PARTS
Spare Part | Estimated percentage of factory failures | Observations (*)
Keyboard
Screen
Battery
Motherboard.
Charger
RAM Memory
Internal Storage
...
...
(*) Specify whether the source spare part includes other parts of the device. For example, motherboard with / without integrated peripherals, etc. In the case of the boards, indicate if the spare parts contain accessories such as: heat sinks, pads, insulating sheets or similar.

## COTIZACIÓN
LAPTOPS - MANDATORY QUOTATION (*)
CATEGORY | MODEL | VOLUME | UNIT PRICE, SEA SHIPPING (US$ CIF MVD) | OBSERVATIONS
I: LAPTOPS WITH CELERON N4500 OR HIGHER CPU PERFORMANCE |  | Up to 10.000
between 10.001 and 50.000
between 50.001 and 80.000
between 80.000 and 120.000
More than 120.000
II: LAPTOPS WITH CPU PERFORMANCE OF CELERON N4120 OR ABOVE |  | Up to 10.000
between 10.001 and 50.000
between 50.001 and 80.000
between 80.000 and 120.000
More than 120.000
(*) For the quotation of this equipment, take into account the Letter of Eligibility from Microsoft's Shape the future program.
HARDWARE UPGRADES - MANDATORY QUOTATION
COMPONENT | VOLUME | UNIT PRICE, SEA SHIPPING (US$ CIF MVD) | OBSERVATIONS
8GB RAM MEMORY | Up to 10.000
between 10.001 and 50.000
between 50.001 and 80.000
between 80.000 and 120.000
More than 120.000
128GB STORAGE | Up to 10.000
between 10.001 and 50.000
between 50.001 and 80.000
between 80.000 and 120.000
More than 120.000
HARDWARE UPGRADES - OPTIONAL QUOTATION
USB TYPE C CHARGER WITH POWER DELIVERY | Up to 10.000
between 10.001 and 50.000
between 50.001 and 80.000
between 80.000 and 120.000
More than 120.000
DEVELOPMENT AND CERTIFICATION OF MAINTENANCE SOFTWARE IMAGE- MANDATORY QUOTATION
PRICE US$
SPARE PARTS - MANDATORY QUOTATION
SPARE PART |  | UNIT PRICE, US $ FOB ORIGIN |  | MINIMUM BATCH
Keyboard
Screen
Battery
Motherboard.
Charger
RAM Memory
Internal Storage