## Requirements
HARDWARE
MANDATORY REQUIREMENTS |  |  | COMPLIES |  | OBSERVATIONS
|  |  | YES | NO
6.1 | PROCESSOR | Minimum performance benchmark according to cpubenchmark.net: Mediatek MT8183.
6.2 | RAM MEMORY | DDR3 or higher. Minimum capacity according to Google's requirement for the Android version offered (see requirement 6.14 OPERATING SYSTEM)
6.3 | INTERNAL STORAGE | Minimum: 32GB
6.4 | SCREEN | Size 8 ''. Minimum resolution: 1280x800p.
6.5 | TOUCHSCREEN | P + G technology, or other technology that is safe for the user. (Glass touchscreen is not accepted)
6.6 | CONNECTIVITY | Minimum: 802.11n 2x2 dual band network card (2.4GHz and 5GHz). WPA2 Personal / Enterprise security. Specify card to motherboard connection interface
Bluetooth
6.7 | MULTIMEDIA | Headphone output and external microphone input through the same connector. (TRRS 3.5mm).
Built-in microphone and speakers.
Front camera: minimum resolution 2MP.
Rear camera: minimum resolution 5MP.
6.8 | PORTS | MicroSD card reader.
6.9 | BATTERY ATTACHMENT AND REMOVAL | The battery must not be attached to any component of the equipment, except to a support designed for that purpose.
6.10 | NOT SOLDERED PERIPHERALS | Peripherals (screen, touchscreen, speakers, battery, antennas, etc.) NOT soldered to the motherboard. Peripherals must be connected to the motherboard using removable connectors.
6.11 | REINFORCED USB CONNECTOR | Reinforced metal body structure of USB connectors (type micro B or type C), for example, by spot welding or by its constitutive design.
6.12 | HARDWARE TEST | Software or firmware tool that allows verification of the device's integrated peripherals and ports. This tool must be available in Spanish and / or English. For details of the characteristics sought, see Annex V: Technical evaluation criteria.
DESIRABLE REQUIREMENTS
6.13 | VIDEO | Video ports (USB-C, mini HDMI or micro HDMI)
SOFTWARE
MANDATORY REQUIREMENTS |  |  | COMPLIES |  | OBSERVATIONS
|  |  | YES | NO
6.14 | OPERATING SYSTEM | Android 13 or later. ANDROID GO IS NOT ACCEPTED.
6.15 | LANGUAGE | Operating system and all its interfaces and configuration options in Spanish.
6.16 | CUSTOMIZATION AND INSTALLATION TOOLS | The bidder must deliver the tools detailed in documentation requirements 2.2.3 and 2.2.4 for firmware and operating system customization, and for operating system installation on various computers.
6.17 | DISC IMAGE | The tablet will be delivered to the end user with a software image developed in conjunction with Ceibal. This software image will include an interface specially designed for the target audience as the default operating environment, in addition to having the operating system's own launcher (for more image requirements see requirements 6.19 to 6.34). The software image must be certified by Google.
6.18 | IMAGE AVAILABILITY WITH ROOT OR USER DEBUG PRIVILEGES | The bidder must deliver a software image of the device that has root or user debug privileges.
SOFTWARE PICTURE - ANDROID SETTINGS
6.19 | LANGUAGE AND KEYBOARD | Spanish - (Spain)
6.20 | DISPLAY SUSPENSION | 5 minutes
6.21 | BROWSER | Default website: www.ceibal.edu.uy
6.22 | MANUAL CONDITIONING AT THE FACTORY | Disable screen unlock, set default launcher, enable unknown origins, disable GPS, disable google assistant, time zone
SOFTWARE IMAGE - OTHER CONFIGURATIONS
6.23 | BOOT | Include a boot image.
Include boot animation
6.24 | WALLPAPER | Set wallpaper provided by Ceibal
6.25 | REBOOT | Add restart option when pressing power button.
6.26 | GOOGLE APPLICATIONS | Include Google applications that are mandatory in Uruguay.
6.27 | USB PORT | Create a soft-link to the USB port under the name / sdcard / usbcard / or rename it that way.
6.28 | SD CARD | Include read and write permissions on SD card.
SOFTWARE IMAGE - CONTENTS TO INCLUDE
6.29 | LIBRARIES | Include libraries in / system / lib
6.30 | NO APP CONTENT | Create CEIBAL folder in / sdcard and include content in it
6.31 | INITIALIZATION FILES | Copy folder with device initialization content to / sdcard folder that is preserved in case of factory reset of device
SOFTWARE PICTURE - APPLICATIONS INSTALLED
6.32 | APPS | Install applications that Centro Ceibal will specify
SOFTWARE IMAGE - OTHER REQUIREMENTS
6.33 | SYSTEM PRIVILEGES | Ceibal must be able to sign applications so that they have system privileges. This can be done by the bidder whenever Ceibal requests it, but it will be valued if Ceibal can do it. For this, indicate if the delivery of the System Platform Key is possible.
6.34 | DEVELOPMENT | Specify the request response time and iteration time for each development cycle of the software image. For the purpose of sizing development cycles, these may include the following tasks:
* Modification of basic settings such as default language, time zone, among others.
* Installation of Ceibal applications as system applications.
* Disk partitioning
* Upload of digital certificates in specific directories.
* Configure applications to be launched once the device starts
LOGISTICS
MANDATORY REQUIREMENTS |  |  | COMPLIES |  | OBSERVATIONS
|  |  | YES | NO
6.35 | CEIBAL LOGO, FANTASY NAME AND GRAPHIC REPRESENTATION OF THE MODEL | Ceibal will specify the Ceibal logo, fantasy name and graphic representation of the model, which must be printed on the casing using laser, silkscreen or another printing method. For reference, see Gacrux and Bellatrix model designs at the following link: https://www.ceibal.edu.uy/es/dispositivos/tablets )
Labels will NOT be accepted. This print must meet the following durability criteria:
- Clearly visible on housing.
- Indelible before the application of alcohol.
- Not removable when gluing and peeling packing tapes.
6.36 | SERIAL NUMBER and BARCODE | Unique Serial Number (SN) and corresponding barcode printed on housing by laser, silkscreen or other printing method. The same considerations apply as for requirement 6.35 CEIBAL LOGO, FANTASY NAME AND GRAPHIC REPRESENTATION OF THE MODEL. The barcode must have sufficient contrast to be read by barcode readers. Labels will NOT be accepted.
The serial number must be obtainable by software following the Android standard and must be accessible through the command 'adb shell getprop ¦ grep ro.boot.serialn '.
The serial number obtainable by software must be configurable using a tool and procedure that the bidder will specify. This requirement is necessary so that the serial number printed on the housing and the serial number obtained by software match on a machine after a repair in which the motherboard was changed (See requirement 2.2.4 SERIAL NUMBER CONFIGURATION)
6.37 | PARTS IDENTIFICATION | The following components must have a barcode or QR code that allows the part number to be scanned (applies both to the parts included in the equipment and to individual spare parts):
Battery
Motherboard and Screen. Additionally, they must have a similar label or engraved by laser or silkscreen (with scannable codes) with the part number and serial number information.
Touchscreen
6.38 | PACKING ECO FRIENDLY | The design of the packing must be eco friendly, cardboard and biodegradable nylon.
CHARGERS
MANDATORY REQUIREMENTS |  |  | COMPLIES |  | OBSERVATIONS
|  |  | YES | NO
6.39 | HOUSING | Material: ABS plastic or similar with good impact resistance. It shall withstand a fall from a height of 1 meter onto a surface covered with wood.
The charger can only be opened by a destructive process. It must be sealed and must not have screws that allow it to be opened by the user.
6.40 | 220V AC PLUG CONTACTS | Europlug CEE 7/16 220VAC 2.5A 2 pins. See image 1.
Insulation on 220VAC plug contacts. See image 1.
6.41 | PINS REMOVAL FORCE | The pins may only be removed from the loader body if a force greater than 40kgf is exerted.
Force on housing surfaces: The external housing must withstand a force of 25Kg on a 30mm circular surface for 5 sec without causing damage.
6.42 | DC CABLE | The cable is removable from the charger via USB type A connector. Length 170 cm ± 50 cm. See image 2.
Reinforced: Internal cables encapsulated in plastic sheathing. See image 3.
Strain Relief: Presence of strain relief at both ends of the cable (charger input and DC connector). See image 4.
6.43 | ELECTRICAL CHARACTERISTICS | Input: 100 - 240 VAC
A tolerance of 5% should be maintained for the specified nominal conditions.
6.44 | DC CONNECTOR | The connector shall ensure correct and firm coupling with the equipment.
6.45 | CEIBAL LOGO | Ceibal will specify the model's logo and fantasy name. In addition to this information, the production lot and charger electrical specifications must be printed on the housing by laser, silkscreen or other printing method, labels will NOT be accepted. The same considerations apply as for requirement 6.35 CEIBAL LOGO, FANTASY NAME AND GRAPHIC REPRESENTATION OF THE MODEL.
TABLET CERTIFICATIONS
MANDATORY REQUIREMENTS |  |  | COMPLIES |  | OBSERVATIONS
|  |  | YES | NO
6.46 | Restriction of Hazardous Substances | Documentation supporting the RoHS certification of the device or all of its components will be required as a requirement for acceptance of production batches.
6.47 | Federal Communications Commission Declaration of Conformity | Documentation supporting FCC certification will be required as a requirement for acceptance of production batches
6.48 | Energy Star (or equivalent) | Documentation of Energy Star (or equivalent) compliance will be required.
6.49 | Information technology equipment - Safety | Documentation proving compliance with the EN60950 standard (or its updates) will be required as a requirement for acceptance of production batches
6.50 | Electromagnetic compatibility (EMC) | Documentation proving compliance with the IEC61000 standard (or its updates) will be required as a requirement for acceptance of production batches
6.51 | Information technology equipment. Radio disturbance characteristics. | Documentation proving compliance with the EN55022 standard (or its updates) will be required as a requirement for acceptance of production batches
CHARGER CERTIFICATIONS
MANDATORY REQUIREMENTS |  |  | COMPLIES |  | OBSERVATIONS
|  |  | YES | NO
6.52 | Restriction of Hazardous Substances | Documentation proving the RoHS certification of the charger will be required, in case the charger is not included in the RoHS certification of the device, as a requirement for acceptance of production batches.
6.53 | Information technology equipment - Safety | Documentation proving compliance with the EN60950 standard (or its updates) will be required as a requirement for acceptance of production batches
6.54 | Electromagnetic compatibility (EMC) | Documentation proving compliance with the IEC61000 standard (or its updates) will be required as a requirement for acceptance of production batches
6.55 | Information technology equipment. Radio disturbance characteristics. | Documentation proving compliance with the EN55022 standard (or its updates) will be required as a requirement for acceptance of production batches
6.56 | Energy Star (or equivalent) | Documentation of Energy Star (or equivalent) compliance will be required. (Applies in the case 6.48 is not covered.)
COVER
MANDATORY REQUIREMENTS |  |  | COMPLIES |  | OBSERVATIONS
|  |  | YES | NO
PROTECTION
6.57 | COVER | The product must include a cover according to the specifications of section 7: Cover.

## Documentation
DOCUMENTATION |  |  | Detalle Requerimiento 2.2.21
MANDATORY WITH THE OFFER |  |  | DETALLE DE HARDWARE DE PRODUCTO FINAL
2.2.1 | TECHNICAL SPECIFICATIONS | Technical specifications of each model offered. | Oferente:
2.2.2 | DISASSEMBLY TECHNICAL DOCUMENTATION | Technical document detailing the complete disassembly procedure for the device. | Modelo
2.2.3 | TECHNICAL DOCUMENTATION TO INSTALL AND CUSTOMIZE FIRMWARE AND OPERATING SYSTEM | Technical document that details tools and procedures to customize and install the firmware and operating system of the device. You must also specify what type of customizations can be made (see Annex I: Requirements as a reference of the necessary customizations). | Procesador
2.2.4 | SERIAL NUMBER CONFIGURATION | Serial number configuration tool and procedure (see requirement 6.40 SERIAL NUMBER AND BAR CODE). | Marca
OPTIONAL WITH THE OFFER |  |  | Modelo
2.2.5 | WIFI ALLIANCE CERTIFICATIONS | WiFi Alliance certifications of the network card offered. | Frecuencia
Arquitectura (ARM / X86)
Nº de núcleos físicos
DOCUMENTATION |  |  | Memoria RAM
MANDATORY WITH EACH SHIPMENT and / or HARDWARE CHANGE |  |  | Marca
2.2.6 | RoHS CERTIFICATE | RoHS standard compliance certificate. (It is NOT required to present the detailed documents with the test protocols applied). | Modelo o Part number
2.2.7 | FCC CERTIFICATE | Certificate of compliance with FCC standard. (It is NOT required to present the detailed documents with the test protocols applied). | Capacidad (GB)
2.2.8 | ENERGY STAR (or equivalent) | Energy Star certificate (or equivalent) of the equipment (laptop/charger) (detailed documents with test protocols are NOT required). | Tecnología (LPDDR2 / LPDDR3 / otros)
2.2.9 | BILL OF MATERIALS (BOM) | Worksheet with all the hardware components that make up the device, each with a code that identifies it, including the casing and any other individual component that can be replaced in case of failure. | Montaje (Removible / OnBoard)
2.2.10 | SCHEMATICS, LAYOUT and BAI | Schematics, layout and board assembly information (BAI) of the motherboard in digital format. This information shall be delivered once production has started (or at the latest prior to the first shipment) and each time the successful bidder notifies a hardware change. | Almacenamiento interno
2.2.11 | EXPLODED VIEW DRAWING | Technical drawing of the assembly and relationship between all the atomized parts of the equipment, each one identified with a code. This information will be delivered once production has started (or at most prior to the first shipment) and each time the successful bidder notifies a hardware change. | Marca
2.2.12 | DATA SHEETS | Data sheets of main components of the device such as battery, screen, camera, etc., and of main components of the motherboard such as integrated circuits and connectors. | Modelo o Part number
2.2.13 | MSDS BATTERIES | Battery Material Safety Data Sheet (MSDS). | Tecnología (eMMC / SSD)
2.2.14 | CHARGER: ROHS CERTIFICATE | Certificate of compliance with the RoHS standard of the charger, in case it is not included in the RoHS certificate of the device. (It is NOT required to present the detailed documents with the test protocols applied). | Capacidad (GB)
2.2.15 | CHARGER: EN60950 CERTIFICATE (or its updates) | Certificate of compliance with standard EN60950 (or its updates), Information technology equipment – Safety, of the charger. (It is NOT required to present the detailed documents with the test protocols applied). | Montaje (Removible / OnBoard)
2.2.16 | CHARGER: CERTIFIED IEC61000 (or its updates) | Certificate of compliance with the IEC 61000 standard (or its updates), Electromagnetic compatibility (EMC), of the charger. (It is NOT required to present the detailed documents with the test protocols applied). | GPU
2.2.17 | CHARGER: EN55022 CERTIFICATE (or its updates) | Certificate of compliance with standard EN55022 (or its updates), Information technology equipment Radio disturbance characteristics, of the charger. (It is NOT required to present the detailed documents with the test protocols applied).Device information sheet | Marca
2.2.18 | DEVICES SHEET | Device information sheet (see description in this section). | Modelo
2.2.19 | LOGISTICS SHEET | Logistics information sheet (see description in this section). | Pantalla
2.2.20 | FINAL PRODUCT HARDWARE DETAIL | Information sheet of components of the final product (see description in this section). | Tamaño (pulgadas)
Marca
Tecnología (LCD / IPS / OLED)
Resolución (Px)
Interfaz (EDP / LVDS / otra )
Sujeción a la carcasa (Pegada / encastres / brackets / otra)
Touchscreen
Touchscreen (Cantidad de puntos reconocidos: 5 / 10)
Cámara
Resolución Frontal (Mpix)
Resolución Trasera (Mpix)
Audio
Micrófono integrado (Si / No, Onboard / Removible)
Parlantes integrados (Si / No, Cantidad, Montaje: Pegados / Con soporte / Con tornillos)
Conectividad
Bluetooth (Versión)
WIFI (Marca y modelo o Part number del módulo)
Nº de antenas
Puertos I/O
USB (2.0 / 3.0, Tipo B / Tipo C, Mini / Micro, cantidad)
SD (uSDHC)
HDMI (Tamaño de conector: Mini / Micro)
Micrófono integrado con auriculares (Si / No)
Otros
Batería
Voltaje (V)
Capacidad (mAh)
Marca
Con terminal de protección térmica al PCB (Si / No)
Método de fijación (Cintas / Tornillos / Soporte)
Fuente AC/DC (Cargador)
Largo Cable (cm)
Tensión y Frecuencia de entrada (VAC, Hz)
Tensión de salida (VDC)
Intensidad/ Potencia de salida (A, W)
Cargador: Conector DC (Barril, USB)
Sistema Térmico de Disipación
Shielding Disipador (Si / No)
Almohadilla / Pasta térmica / Ninguno

## Spare Parts
SPARE PARTS
Spare Part | Part Number | Estimated percentage of factory failures | Minimum Batch | Delivery date | Observations (*)
Touchscreen
Screen
Battery
Motherboard
Charger
...
...
...
(*) Specify if the spare part includes other parts of the device. For example, touchscreen with/without bezel, motherboard with/without integrated peripherals, etc.

## Price Tables
PRODUCT: TABLET WITH COVER + CERTIFIED SOFTWARE IMAGE + MANUAL CONFIGURATIONS (MANDATORY QUOTATION)
PRODUCT: TABLET WITH COVER + CERTIFIED SOFTWARE IMAGE + MANUAL CONFIGURATIONS (MANDATORY QUOTATION) | MODEL | VOLUME | UNIT PRICE, US $ CIF MVD | OBSERVATIONS
Up to 10.000
between 10.001 and 40.000
between 40.001 and 70.000
More than 70.000
DEVELOPMENT AND CERTIFICATION OF MAINTENANCE SOFTWARE IMAGE (MANDATORY QUOTATION)
PRICE US$
SPARE PARTS (MANDATORY QUOTATION)
SPARE PART |  | UNIT PRICE, US $ FOB MVD (origin port) |  | MINIMUM BATCH
Touchscreen
Screen
Battery
Motherboard
Charger
...
...
...