## Requirements
INTERACTIVE DISPLAYS
MANDATORY REQUIREMENTS
MANDATORY REQUIREMENTS |  | COMPLIES |  | SPECIFICATIONS AND OBSERVATIONS
|  | YES | NO
2.1.1 | Category I: Size 55''.
Category II: Size 65''.
2.1.2 | LCD or LED type screen
2.1.3 | Minimum resolution: 3840x2160px
2.1.4 | Touch screen: At least 20 points of touch, 10 points of writing.
2.1.5 | Operating System: Android 11 or higher.
2.1.6 | Operating system and all its interfaces and configuration options in Spanish language from factory.
2.1.7 | Minimum storage: 32GB
2.1.8 | Minimum RAM memory: 4GB
2.1.9 | 220VAC plug: Schuko CEE 7/4, CEE 7/7, or 3 in line (CEI 23-50 S11).
2.1.10 | Power cable: minimum length 3mts, minimum section 3x0.75 mm2, and 100 % copper conductors.
2.1.11 | Stereo speakers
2.1.12 | Connectivity: WiFi Minimum: dual band 1x1: 802.11n (2.4 GHz) and 802.11ac (5GHz). Personal WPA2 security. If the TV does not have built-in WiFi module, a solution with external WiFi module is acceptable. Specify supported 802.11 and MIMO protocols. Ethernet
2.1.13 | Minimum number of ports: 2x HDMI 2x USB 3.0 1x Audio Input 1x RJ45
2.1.14 | VESA mounting standard
DESIRABLE REQUIREMENTS |  | COMPLIES |  | SPECIFICATIONS AND OBSERVATIONS
|  | YES | NO
2.1.15 | Google EDLA certification
2.1.16 | Bluetooth 4.0 minimum connectivity.
2.1.17 | Availability of the device's Platform Key for the development of Ceibal applications.
FLOOR STAND
MANDATORY REQUIREMENTS
MANDATORY REQUIREMENTS |  | COMPLIES |  | SPECIFICATIONS AND OBSERVATIONS
|  | YES | NO
2.2.1 | VESA standard mounting
2.2.2 | 4 lateral support points
2.2.3 | Braking system for wheels
2.2.4 | Minimum lateral distance between supports: 60 cm
2.2.5 | Maximum weight supported: over 80kg

## Documentation
DOCUMENTATION
MANDATORY WITH THE OFFER
5.2.1 | Interactive Display Technical Specifications
5.2.2 | WiFi card technical specifications
5.2.3 | Floor stand technical specifications
5.2.4 | Floor Stand assembly manual
5.2.5 | Indicate if there is the possibility of consuming APIs for data collection and display management.
MANDATORY PRIOR TO DELIVERY OF THE AWARDED PRODUCT
5.2.6 | User's manual of the interactive display in Spanish language
5.2.7 | Management system user's manual in Spanish language

## Display Evaluation
INTERACTIVE DISPLAY
DEMO |  | COMPLIES |  | SPECIFICATIONS AND OBSERVATIONS
|  | YES | NO
6.3.1 | Display interfaces, screen buttons and speaker locations.
6.3.2 | Display system specifications according to DevCheck application:
Operating System, storage, RAM, Processor, GPU.
Display characteristics (e.g. resolution).
6.3.3 | Perform screen performance tests:
PC Mark for Android installation and Work 3.0 test run.
6.3.4 | Show connectivity features:
WiFi connectivity information with 2.4 and 5GHz networks.
DevCheck results referring to bandwidth, supported standard and link speed connected to an open network defined by the bidder.
Static and DHCP IP configuration.
Display upstream, downstream and latency results using the Fast application on the same network.
6.3.5 | Show installation and execution of applications and/or contents provided by Ceibal from a pendrive connected to the screen.
6.3.6 | Show if the system has a system application store. If so, show how it works.
6.3.7 | Show if the system has access passwords and their specifications. For example, when turning on the computer or entering Configuration.
6.3.8 | Possibilities to restrict the installation of applications to qualified users, for example, by means of passwords.
6.3.9 | Show the use of the whiteboard and how the generated content is shared.
6.3.10 | Show installation and execution of Google application suite (Youtube, GMail, Drive, Google Play, etc.).
6.3.11 | Wireless screen sharing with Android and Windows devices. Show operation and if the screen asks for access confirmation.
6.3.12 | Show connection to Bluetooth devices, in case the screen supports it (e.g. speaker or mouse) and validate operation.
6.3.13 | Show if the operating system includes Google services. For example, in the "System" section of DevCheck.
6.3.14 | Show access to debug and factory reset configuration.
6.3.15 | Display navigation and searches through the web browser included in the screen

## Management System Evaluation
MANAGEMENT SYSTEM DEMO
MANDATORY REQUIREMENTS |  | COMPLIES |  | SPECIFICATIONS AND OBSERVATIONS
|  | YES | NO
6.4.1 | Display all management system interfaces in Spanish language.
6.4.2 | Show sending, installing/uninstalling, updating applications (apks) remotely and transparently to the user, both to individual screens and to groups of specific displays.
6.4.3 | Show that the system uses HTTPS and has management and administration of SSL certificates.
DESIRABLE REQUIREMENTS
6.4.4 | On/off status of the device, as well as on/off history over a given period (e.g. 1 month)
6.4.5 | Display segmentation for monitoring according to different criteria (e.g. specific displays, sets of displays according to serial number, etc.).
6.4.6 | Application usage and execution time.
6.4.7 | Remotely observe and take display control.
6.4.8 | Monitor hardware status (CPU, RAM, storage, etc.).
6.4.9 | Remote reboot and shutdown.
6.4.10 | Sending push notifications (plain text, multimedia, hyperlinks, etc.).
6.4.11 | Sending multimedia files.
6.4.12 | Remote reset to factory or previous known state.
6.4.13 | Remote wallpaper configuration
6.4.14 | Indicate whether the management system allows upgrading the operating system and sending Android updates remotely.
6.4.15 | Roles of users who can log in to the management system and password management.
6.4.16 | Show functionality for logging actions in the system.
6.4.17 | Indicate if there is the possibility of consuming APIs for data collection and screen management.
6.4.18 | Show usb port blocking and the possibility to disable debug mode to avoid unauthorized access.

## PRICE TABLES
PRICE TABLE
INTERACTIVE DISPLAYS with INCLUDED MANAGEMENT SYSTEM |  |  | Unit price USD CIF MVD
Model | Size | Volume
Up to 500
Between 501 and 1000
Between 1001 and 1500
More than 1500
FLOOR STAND |  |  | Unit price USD CIF MVD
Up to 500
Between 501 and 1000
Between 1001 and 1500
More than 1500
TRAINING SERVICE |  |  | Price UYU Plaza, tax included.
USE OF DISPLAYS for 20 people
MANAGEMENT SYSTEM for 10 people
SUPPORT SERVICE |  |  | Price UYU Plaza, tax included.
Model | Awarded volume | Maximum devices to be supported per year
| Up to 500 | 50
| Between 501 and 1000 | 100
| Between 1001 and 1500 | 150
| More than 1500 | 150
WARRANTY |  |  | Price UYU Plaza, tax included.
3-year extended warranty
INSTALLATION SERVICE (OPTIONAL) |  |  | Unit Price UYU Plaza, tax included.
Service of physical installation in classroom of interactive display/floor stand.
STOREHOUSE SERVICE (OPTIONAL) |  |  | Unit Price UYU Plaza, tax included.
Storehouse service for storage of interactive displays/floor stands.