## Requirements
INTERACTIVE DISPLAYS
MANDATORY REQUIREMENTS
MANDATORY REQUIREMENTS |  | COMPLIES |  | SPECIFICATIONS AND OBSERVATIONS
|  | YES | NO
2.1.1 | Size 65''
2.1.2 | Google EDLA Certification
2.1.3 | LCD o LED type screen
2.1.4 | Minimum Resolution: 3840x2160px
2.1.5 | Touch screen: At least 20 points of touch,
2.1.6 | Operating System: Android 13 or higher.
2.1.7 | Operating system and all its interfaces and configuration options in Spanish language from factory.
2.1.8 | Minimum storage: 128GB
2.1.9 | Minimum RAM memory: 8GB
2.1.10 | 220VAC plug: Schuko CEE 7/4, CEE 7/7, or 3 in line (CEI 23-50 S11)
2.1.11 | Power cable: minimum length 3mts, minimum section 3x0.75 mm2, and 100% copper conductors.
2.1.12 | Stereo speakers
2.1.13 | Connectivity: WiFi Minimum: dual band 1x1: 802.11n (2.4 GHz) and 802.11ac (5GHz). Personal WPA2 security. If the TV does not have built-in WiFi module, a solution with external WiFi module is acceptable. Specify supported 802.11 and MIMO protocols. Ethernet
2.1.14 | Minimum number of ports: 2x HDMI 2x USB 3.0 1x Audio Input 1x RJ45
2.1.15 | VESA mounting standard
2.1.16 | At least one technical service center with a presence in Uruguay. Include the service specifications and location in the offer.
REQUERIMIENTOS DESEABLES |  | COMPLIES |  | SPECIFICATIONS AND OBSERVATIONS
|  | YES | NO
2.1.17 | Minimum Bluetooth 4.0 connectivity.
2.1.18 | Provide the device's Platform Key for Ceibal application development or, failing that, the ability to sign applications.
FLOOR STAND
MANDATORY REQUIREMENTS
MANDATORY REQUIREMENTS |  | COMPLIES |  | SPECIFICATIONS AND OBSERVATIONS
|  | YES | NO
2.2.1 | VESA standard mounting
2.2.2 | 4 lateral support points
2.2.3 | Braking system for wheels
2.2.4 | Floor support design according to image 1. Platform/center foot supports are not accepted.
2.2.5 | Maximum weight supported: over 80kg

## Documentation
DOCUMENTATION
MANDATORY WITH THE OFFER
5.2.1 | Technical specifications of the interactive display
5.2.2 | Technical specifications of the WiFi card
5.2.3 | Technical specifications of the floor stand
5.2.5 | Indicate whether there is the possibility of consuming APIs for data retrieval and display management
MANDATORY PRIOR TO DELIVERY OF THE AWARDED PRODUCT
5.2.6 | Interactive display user manual in Spanish
5.2.7 | Management system user manual in Spanish
5.2.8 | EDLA Certification .

## MANAGEMENT SYSTEM FUNCTIONALITI
MANAGEMENT SYSTEM FUNCTIONALITIES
5.3.1 | All interfaces in Spanish.
5.3.2 | Remote and transparent sending, installation/uninstallation, and updating of applications (APKs) to individual displays or specific groups of displays.
5.3.3 | HTTPS and management and administration of SSL certificates.
5.3.4 | Display the on/off status of the equipment, as well as the on/off history for a given period (e.g., 1 month).
5.3.5 | Segmentation of displays for monitoring based on different criteria, e.g., specific displays, sets of displays by serial number, etc.
5.3.6 | Display application usage and runtime.
5.3.7 | Observe and take remote control of the display.
5.3.8 | Monitor hardware status (CPU, RAM, storage, etc.).
5.3.9 | Remote restart and shutdown.
5.3.10 | Sending push notifications (plain text, multimedia, hyperlinks, etc.).
5.3.11 | Sending multimedia files.
5.3.12 | Remote factory reset or restoration to a known previous state.
5.3.13 | Remote wallpaper configuration.
5.3.14 | Operating system upgrades and remote Android updates.
5.3.15 | User role configuration and access password management.
5.3.16 | Log of system actions.
5.3.17 | Possibility of consuming APIs for data retrieval and display management.
5.3.18 | USB port locking and disabling debug mode.

## PRICE TABLE
QUOTE TABLE
INTERACTIVE DISPLAYS with MANAGEMENT SYSTEM and 3-YEAR WARRANTY INCLUDED |  | Unit Price USD CIF MVD
Model | Volume
Up to 500
Between 501 and 1000
Between 1001 and’ 1500
Over 1500
FLOOR STAND |  | Unit Price USD CIF MVD
Up to 500
Between 501 and 1000
Between 1001 and 1500
Over 1500