## I_T8
REQUIREMENTS |  |  | COMPLIES |  | SPECIFICATIONS and COMMENTS
MANDATORY |  |  | Yes | No
7.1.1 | SIZE | 8´´. Minimum resolution in the smallest dimension of the screen. 800p.
7.1.2 | PROCESSOR | Minimum: Quad Core ARM, 64 bits. Specify.
7.1.3 | RAM MEMORY | Minimum: 1GB.
7.1.4 | INTERNAL STORAGE | Minimum: 16GB. External devices as massive storage solution shall not be accepted.
7.1.5 | MULTIMEDIA | Built-in microphone and speaker(s)
3.5mm jack connector with output for headphones.
Minimum 2MP resolution rear camera. Specify the characteristics in all cameras built in the device:
7.1.6 | PORTS | MicroSD card reader.
7.1.7 | CONNECTIVITY | Minimum WiFi: Network card 802.11 a/b/g/n 1x1. Specify.
Bluetooth
7.1.8 | CHARGER | Europlug Connector (CEE 7/16).
Sealed. The charger may only be opened in case of breaking.
7.1.9 | OPERATING SYSTEM | Android 6.0 or higher.
7.1.10 | LANGUAGE | Operating system and all its interfaces and setting options in Spanish.
7.1.11 | CERTIFICATIONS | RoHS, Restriction of Hazardous Substances
FCC: Federal Communications Committee Declaration of Conformity
7.1.12 | CEIBAL LOGOTYPE | Clearly visible in the case.
Indelible if applying alcohol.
Non-removable when sticking and unsticking sealing tape.
Specification of printing method.
7.1.13 | SERIES NUMBER, BARCODE AND IDENTIFIER OBTAINABLE THROUGH SOFTWARE | Sole series number and its corresponding barcode printed on the case.
Specify case printing method.
Sole identifier (Id) obtainable through software by means of a procedure indicated by the bidder.
Specify if the Id and SN match.
Specify if the id is customizable.
7.1.14 | DISK IMAGE | The software image developed by/for Ceibal must include GMS (Google Mobile Services)
The tablet will be delivered to the end user with an interface specially designed for the target audience as operating environment by default, as well as with launcher corresponding to the operating system. For such purposes, the bidder must complete the chart REQUIREMENTS FOR THE DEVELOPMENT OF THE USER INTERFACE.
DESIRABLES
7.1.15 | LOGOTYPE IN THE CHARGERS | Chargers with included logotype.
7.1.16 | ADDITIONAL PORTS | Video output (miniHDMI, microHDMI)
7.1.17 | TYPE OF CHARGE CONNECTION | Barrel charge connector. To be quoted separately from the base price.
C type micro USB charge connector. To be quoted separately from the base price.
7.1.18 | MAGNETIC MICRO USB CONNECTOR | Magnetic micro USB connector installed in the Factory. To be quoted separately from the base price.
7.1.19 | SCREEN PROTECTION | Protection element on the touchscreen installed in the factory. Such as, tempered glass or another solution minimizing the possibilities of breaking without compromising the safety of the user. (See criteria for maintenance assessment in section 8.4. ASSESSMENT OF SAMPLES). To be quoted separately from the base price.
7.1.20 | PROTECTION OF THE TABLET | Protection case for the tablet. To be quoted separately from the base price.
Built-in lid cover. To be quoted separately from the base price.
7.1.21 | NON-WELDED PERIPHERAL DEVICES | Peripheral devices (screen, touchscreen, speakers, battery, antenna, etc) connected to the motherboard through connectors, NOT by welding.
7.1.22 | MOTHERBOARDS TEST BENCH | Equipment that enables to perform quality assurance controls of motherboards, easing the connection of the peripheral devices to the board and the execution of verification tests of the hardware status. To be quoted separately from the base price.
7.1.23 | HARDWARE TEST | Software of firmware tool that enables the verification of built in peripheral devices and port of the device. Ideally, independently from the applications of the operating system, such as through an external bootable device.
7.1.24 | USER GUIDE | User guide design by Ceibal and consisting of approximately 20 pages of dimensions similar to the device, delivered in print together with the device. To be quoted separately from the base price.
REQUIREMENTS FOR THE DEVELOPMENT OF USER INTERFACE |  |  | COMPLIES |  | SPECIFICATIONS and COMMENTS
MANDATORY |  |  | Yes | No
7.1.25 | MODIFY BASE IMAGE | Modify the base software image in the device.
7.1.26 | SYSTEM PRIVILEGES | Ceibal must be able to sign applications so that these have system privileges. This may be performed by the bidder when requested by Ceibal, but it would be appreciated if these could be done by Ceibal. For this purpose, indicate whether it is possible to deliver the Platform Key of the system.
7..1.27 | CUSTOMIZATION | Specify procedures and tools to customize the tablets software, and also indicate which kind of changes may be performed on the software image. Do indicate if the following customizations may be performed:
* Default preloaded applications, including both system and user applications.
* Static content supplement (books, audio, video, etc.) so that it is preloaded in the device.
* User interface, such as, wallpaper, image that appears when the device is starting, etc.
* System default setting, such as the language of the device.
* Supplement of other system files, such as SSL certificates for Ceibal system access.
7.1.28 | DEVELOPMENT | Ceibal will plan together with the awardee during the software image generation process based on the requirements of Ceibal, for which relevant documentation shall be provided and lead time agreed at, subject to the limits defined in the agreement (see Appendix IV: AGREEMENT). The bidder shall specify requests response time and the iteration time of each development cycle. Direct contact between Ceibal and the manufacturer may be requested in each cycle. In order to measure the development cycles, these may include the following tasks:
* Modification of basic settings as default language, time zone, among others.
* Installation of Ceibal applications as well as system applications.
* Disk partition
* Loading of digital certificates in specific directories.
7.1.29 | AVAILABILITY OF IMAGE WITH BOOT PRIVILEGES | Indicate if it is possible to count on an image of the device which has root privileges.

## II_T8LTE3G
REQUIERIMENTS |  |  | COMPLIES |  | SPECIFICATIONS and COMMENTS
MANDATORY |  |  | Yes | No
7.2.1 | SIZE | 8´´. Minimum resolution in the smallest dimension of the screen. 800p.
7.2.2 | PROCESSOR | Minimum: Quad Core ARM, 64 bits. Specify.
7.2.3 | RAM MEMORY | Minimum: 1GB.
7.2.4 | INTERNAL STORAGE | Minimum: 16GB. External devices shall not be accepted as massive storage solution.
7.2.5 | MULTIMEDIA | Built-in microphone and speaker/s.
3,5 mm Jack connector for headphones output.
Minimum 2MP resolution rear camera. Specify the characteristics in all cameras built in the device:
7.2.6 | PORTS | MicroSD card reader.
7.2.7 | CONNECTIVITY | Minimum WiFi: Tarjeta de red 802.11 a/b/g/n 1x1. Specify.
Built-in LTE 3G modems for LTE and 3G network access specified in APPENDIX III: SPECIFICATION OF CELLULAR NETWORKS.
NO dual SIM
Bluetooth
7.2.8 | CHARGER | Europlug Connector (CEE 7/16).
Sealed. The charger may only be opened in case of breaking.
7.2.9 | OPERATING SYSTEM | Android 6.0 o superior.
7.2.10 | LANGUAGE | Operating system and all its interfaces and settings option in Spanish language.
7.2.11 | CERTIFICATIONS | RoHS, Restriction of Hazardous Substances
FCC: Federal Communications Committee Declaration of Conformity
7.2.12 | CEIBAL LOGOTYPE | Clearly visible on the case.
Indelible if applying alcohol.
Non-removable when sticking and unsticking sealing tape.
Specification of printing method.
7.2.13 | SERIES NUMBER, BARCODE AND IDENTIFIER OBTAINABLE THROUGH SOFTWARE | Sole series number and its corresponding barcode printed on the case.
Specify case printing method.
Sole identifier (Id) obtainable through software by means of a procedure indicated by the bidder.
Specify if the Id and SN match.
Specify if the id is customizable.
7.2.14 | DISK IMAGE | The software image developed by/for Ceibal must include GMS (Google Mobile Services)
The tablet will be delivered to the end user with an interface specially designed for the target audience as operating environment by default, as well as with launcher corresponding to the operating system. For such purposes, the bidder must complete the chart REQUIREMENTS FOR THE DEVELOPMENT OF THE USER INTERFACE.
DESIRABLES
7.2.15 | LOGOTYPE IN THE CHARGERS | Chargers with included logotype.
7.2.16 | ADDITIONAL PORTS | Video output (miniHDMI, microHDMI)
7.2.17 | TYPE OF CHARGE CONNECTOR | Barrel charge connector. To be quoted separately from the base price.
C type micro USB charge connector. To be quoted separately from the base price.
7.2.18 | MAGNETIC MICRO USB CONNECTOR | Magnetic micro USB connector installed in the Factory. To be quoted separately from the base price.
7.2.19 | SCREEN PROTECTION | Protection element on the touchscreen installed in the factory. Such as, tempered glass or another solution minimizing the possibilities of breaking without compromising the safety of the user. (See criteria for maintenance assessment in section 8.4. ASSESSMENT OF SAMPLES). To be quoted separately from the base price.
7.2.20 | TABLET PROTECTION | Cover case for tablet protection. It must be quoted separately from the base price.
Tablet integrated flip cover. It must be quoted separately from the base price.
7.2.21 | NON-WELDED PERIPHERAL DEVICES | Peripheral devices (screen, touchscreen, speakers, battery, antenna, etc.) connected to the motherboard through connectors, NOT by welding |  |  | .
7.2.22 | MOTHERBOARDS TEST BENCH | Equipment that enables to perform quality assurance controls of motherboards, easing the connection of the peripheral devices to the board and the execution of verification tests of the hardware status. To be quoted separately from the base price.
7.2.23 | HARWARE TEST | Software or Firmware tools that enable the verification of built-in peripheral devices and ports of the device: ideally separate from the applications of the operating system, such as, through aN external bootable device.
7.1.24 | User Guide | User guide design by Ceibal and consisting of approximately 20 pages of dimensions similar to the device, delivered in print together with the device. To be quoted separately from the base price.
REQUIREMENTS FOR THE DEVELOPMENT OF THE USER INTERFACE |  |  | COMPLIES |  | SPECIFICATIONS AND OBSERVATIONS
MANDATORY |  |  | Yes | No
7.2.25 | MODIFY BASE IMAGE | Modify the base software image in the device.
7.2.26 | SYSTEM PRIVILEGES | Ceibal must be able to sign applications so that these have system privileges. This may be performed by the bidder when requested by Ceibal, but it would be appreciated if these could be done by Ceibal. For this purpose, indicate whether it is possible to deliver the Platform Key of the system.
7.2.27 | CUSTOMIZATION | Specify procedures and tools to customize the tablets software, and also indicate which kind of changes may be performed on the software image. Do indicate if the following customizations may be performed:
* Default preloaded applications, including both system and user applications.
* Static content supplement (books, audio, video, etc.) so that it is preloaded in the device.
* User interface, such as, wallpaper, image that appears when the device is starting, etc.
* System default setting, such as the language of the device.
* Supplement of other system files, such as SSL certificates for Ceibal system access.
7.2.28 | DEVELOPMENT | Ceibal will plan together with the awardee during the software image generation process based on the requirements of Ceibal, for which relevant documentation shall be provided and lead time agreed at, subject to the limits defined in the agreement (see Appendix IV: AGREEMENT). The bidder shall specify requests response time and the iteration time of each development cycle. Direct contact between Ceibal and the manufacturer may be requested in each cycle. In order to measure the development cycles, these may include the following tasks:
* Modification of basic settings as default language, time zone, among others.
* Installation of Ceibal applications as well as system applications.
* Disk partition.
* Loading of digital certificates in specific directories.
7.2.29 | AVAILABILITY OF IMAGE WITH ROOT PRIVILEGES | Indicate if it is possible to count on an image of the device which has root privileges.

## III_T10
REQUIREMENTS |  |  | COMPLIES |  | SPECIFICATIONS and COMMENTS
MANDATORY |  |  | Yes | No
7.3.1 | SIZE | 10´´. Minimum resolution in the smallest dimension of the screen. 800p.
7.3.2 | PROCESSOR | Minimum: Quad Core ARM, 64 bits. Specify.
7.3.3 | RAM MEMORY | Minimum: 1GB.
7.3.4 | INTERAL STORAGE | Minimum: 16GB. External devices as massive storage solution shall not be accepted.
7.3.5 | MULTIMEDIA | Built-in microphone and speaker(s)
3.5mm jack connector with output for headphones.
Minimum 2MP resolution rear camera. Specify the characteristics in all cameras built in the device:
7.3.6 | PORTS | MicroSD card reader.
7.3.7 | CONNECTIVITY | Minimum WiFi: Network card 802.11 a/b/g/n 1x1. Specify.
Bluetooth
7.3.8 | CHARGER | Europlug Connector (CEE 7/16).
Sealed. The charger may only be opened in case of breaking.
7.3.9 | OPERATING SYSTEM | Android 6.0 or higher.
7.3.10 | LANGUAGE | The operating system and all its interfaces and language setting options in Spanish.
7.3.11 | CERTIFICATIONS | RoHS, Restriction of Hazardous Substances
FCC: Federal Communications Committee Declaration of Conformity
7.3.12 | CEIBAL LOGOTYPE | Clearly visible in the case.
Indelible if applying alcohol.
Non-removable when sticking and unsticking sealing tape.
Specification of printing method.
7.3.13 | SERIES NUMBER, BARCODE AND IDENTIFIER OBTAINABLE THROUGH SOFTWARE | Sole series number and its corresponding barcode printed on the case.
Specify case printing method.
Sole identifier (Id) obtainable through software by means of a procedure indicated by the bidder.
Specify if the Id and SN match.
Specify if the id is customizable.
7.3.14 | DISK IMAGE | The software image developed by/for Ceibal must include GMS (Google Mobile Services)
The tablet will be delivered to the end user with an interface specially designed for the target audience as operating environment by default, as well as with launcher corresponding to the operating system. For such purposes, the bidder must complete the chart REQUIREMENTS FOR THE DEVELOPMENT OF THE USER INTERFACE.
DESIRABLES
7.3.15 | LOGOTYPE IN THE CHARGERS | Chargers with included logotype.
7.3.16 | ADDITIONAL PORTS | Video output (miniHDMI, microHDMI)
7.3.17 | TYPE OF CHARGE CONNECTOR | Barrel charge connector. To be quoted separately from the base price.
C type micro USB charge connector. To be quoted separately from the base price.
7.3.18 | MAGNETIC MICRO USB CONNECTOR | Magnetic micro USB connector installed in the Factory. To be quoted separately from the base price.
7.3.19 | SCREEN PROTECTION | Protection element on the touchscreen installed in the factory. Such as, tempered glass or another solution minimizing the possibilities of breaking without compromising the safety of the user. (See criteria for maintenance assessment in section 8.4. ASSESSMENT OF SAMPLES). To be quoted separately from the base price.
7.3.20 | TABLET PROTECTION | Protection case for the tablet. To be quoted separately from the base price.
Built-in lid cover. To be quoted separately from the base price.
7.3.21 | NON-WELDED PERIPHERAL DEVICES | Peripheral devices (screen, touchscreen, speakers, battery, antenna, etc) connected to the motherboard through connectors, NOT by welding.
7.3.22 | MOTHERBOARDS TEST BENCH | Equipment that enables to perform quality assurance controls of motherboards, easing the connection of the peripheral devices to the board and the execution of verification tests of the hardware status. To be quoted separately from the base price.
7.3.23 | HARDWARE TEST | Software or Firmware tools that enable the verification of built-in peripheral devices and ports of the device: ideally separate from the applications of the operating system, such as, through an external bootable device.
7.1.24 | User Guide | User guide design by Ceibal and consisting of approximately 20 pages of dimensions similar to the device, delivered in print together with the device. To be quoted separately from the base price.
REQUIREMENTS FOR THE DEVELOPMENT OF USER INTERFACE |  |  | COMPLIES |  | SPECIFICATIONS and COMMENTS
MANDATORY |  |  | YES | No
7.3.25 | MODIFY BASE IMAGE | Modify the base software image in the device.
7.3.26 | SYSTEM PRIVILEGES | Ceibal must be able to sign applications so that these have system privileges. This may be performed by the bidder when requested by Ceibal, but it would be appreciated if these could be done by Ceibal. For this purpose, indicate whether it is possible to deliver the Platform Key of the system
7.3.27 | CUSTOMIZATION | Specify procedures and tools to customize the tablets software, and also indicate which kind of changes may be performed on the software image. Do indicate if the following customizations may be performed:
* Default preloaded applications, including both system and user applications.
* Static content supplement (books, audio, video, etc.) so that it is preloaded in the device.
* User interface, such as, wallpaper, image that appears when the device is starting, etc.
|  | * System default setting, such as the language of the device. |  |  | .
* Supplement of other system files, such as SSL certificates for Ceibal system access.
7.3.28 | DEVELOPMENT | Ceibal will plan together with the awardee during the software image generation process based on the requirements of Ceibal, for which relevant documentation shall be provided and lead time agreed at, subject to the limits defined in the agreement (see Appendix IV: AGREEMENT). The bidder shall specify requests response time and the iteration time of each development cycle. Direct contact between Ceibal and the manufacturer may be requested in each cycle. In order to measure the development cycles, these may include the following tasks:
* Modification of basic settings as default language, time zone, among others.
* Installation of Ceibal applications as well as system applications.
* Disk partition.
* Loading of digital certificates in specific directories.
7.3.29 | IMAGE AVAILABILITY WITH ROOT PRIVILEGES | Indicate if it is possible to count on an image of the device which has root privileges.
1

## IV_T10LTE3G
REQUIREMENTS |  |  | COMPLIES |  | SPECIFICATIONS and COMMENTS
MANDATORY |  |  | Yes | No
7.4.1 | SIZE | 10´´. Minimum resolution in the smallest dimension of the screen. 800p.
7.4.2 | PROCESSOR | Minimum: Quad Core ARM, 64 bits. Specify.
7.4.3 | RAM MEMORY | Minimum 1GB.
7.4.4 | INTERAL STORAGE | Minimum: 16GB. External devices as massive storage solution shall not be accepted.
7.4.5 | MULTIMEDIA | Built-in microphone and speaker(s)
3.5mm jack connector with output for headphones.
Minimum 2MP resolution rear camera. Specify the characteristics in all cameras built in the device:
7.4.6 | PORTS | MicroSD card reader.
7.4.7 | CONNECTIVITY | Minimum WiFi: Network card 802.11 a/b/g/n 1x1. Specify.
Built-in LTE and 3G modems for LTE and 3G network access specified in APPENDIX III: CELLULAR NETWORKS SPECIFICATION.
NO dual SIM
Bluetooth
7.4.8 | CHARGER | Europlug connector (CEE 7/16).
Sealed. The charger may only be opened in case of breaking.
7.4.9 | OPERATING SYSTEM | Android 6.0 or higher.
7.4.10 | LANGUAGE | Operating system and all its interfaces and settings option in Spanish language.
7.4.11 | CERTIFICATIONS | RoHS, Restriction of Hazardous Substances
FCC: Federal Communications Committee Declaration of Conformity
7.4.12 | CEIBAL LOGOTYPE | Clearly visible in the case.
Indelible if applying alcohol.
Non-removable when sticking and unsticking sealing tape.
Specification of printing method.
7.4.13 | SERIES NUMBER, BARCODE AND IDENTIFIER OBTAINABLE THROUGH SOFTWARE | Sole series number and its corresponding barcode printed on the case.
Specify case printing method.
Sole identifier (Id) obtainable through software by means of a procedure indicated by the bidder.
Specify if the Id and SN match.
Specify if the id is customizable.
7.4.14 | DISK IMAGE | The software image developed by/for Ceibal must include GMS (Google Mobile Services)
The tablet will be delivered to the end user with an interface specially designed for the target audience as operating environment by default, as well as with launcher corresponding to the operating system. For such purposes, the bidder must complete the chart REQUIREMENTS FOR THE DEVELOPMENT OF THE USER INTERFACE.
DESIRABLES
7.4.15 | LOGOTYPE IN THE CHARGERS | Chargers with included logotype.
7.4.16 | ADDITIONAL PORTS | Video output (miniHDMI, microHDMI)
7.4.17 | TYPE OF CHARGE CONNECTOR | Barrel charge connector. To be quoted separately from the base price.
C type micro USB charge connector. To be quoted separately from the base price.
7.4.18 | MAGNETIC MICRO USB CONNECTOR | Magnetic micro USB connector installed in the Factory. To be quoted separately from the base price.
7.4.19 | SCREEN PROTECTION | Protection element on the touchscreen installed in the factory. Such as, tempered glass or another solution minimizing the possibilities of breaking without compromising the safety of the user. (See criteria for maintenance assessment in section 8.4. ASSESSMENT OF SAMPLES). To be quoted separately from the base price.
7.4.20 | TABLET PROTECTION | Protection case for the tablet. To be quoted separately from the base price.
Built-in lid cover. To be quoted separately from the base price.
7.4.21 | NON-WELDED PERIPHERAL DEVICES | Peripheral devices (screen, touchscreen, speakers, battery, antenna, etc.) connected to the motherboard through connectors, NOT by welding.
7.4.22 | MOTHERBOARDS TEST BENCH | Equipment that enables to perform quality assurance controls of motherboards, easing the connection of the peripheral devices to the board and the execution of verification tests of the hardware status. To be quoted separately from the base price.
7.1.23 | HARDWARE TEST | Software of firmware tool that enables the verification of built in peripheral devices and port of the device. Ideally, independently from the applications of the operating system, such as through an external bootable device.
7.1.24 | User Guide | User guide design by Ceibal and consisting of approximately 20 pages of dimensions similar to the device, delivered in print together with the device. To be quoted separately from the base price.
REQUIREMENTS FOR THE DEVELOPMENT OF USER INTERFACE |  |  | COMPLIES |  | SPECIFICATIONS and COMMENTS
MANDATORY |  |  | Yes | No
7.4.25 | MODIFY BASE IMAGE | Modify the base software image in the device.
7.4.26 | SYSTEM PRIVILEGES | Ceibal must be able to sign applications so that these have system privileges. This may be performed the bidder when requested by Ceibal, but it would be appreciated if these could be done by Ceibal. For this purpose, indicate whether it is possible to deliver the Platform Key of the system.
7.4.27 | CUSTOMIZATION | Specify procedures and tools to customize the tablets software, and also indicate which kind of changes may be performed on the software image. Do indicate if the following customizations may be performed:
* Default preloaded applications, including both system and user applications.
* Static content supplement (books, audio, video, etc.) so that it is preloaded in the device.
* User interface, such as, wallpaper, image that appears when the device is starting, etc.
* System default setting, such as the language of the device.
* Supplement of other system files, such as SSL certificates for Ceibal system access.
7.4.28 | DEVELOPMENT | Ceibal will plan together with the awardee during the software image generation process based on the requirements of Ceibal, for which relevant documentation shall be provided and lead time agreed at, subject to the limits defined in the agreement (see Appendix IV: AGREEMENT). The bidder shall specify requests response time and the iteration time of each development cycle. Direct contact between Ceibal and the manufacturer may be requested in each cycle. In order to measure the development cycles, these may include the following tasks:
* Modification of basic settings as default language, time zone, among others.
* Installation of Ceibal applications as well as system applications.
* Disk partition
* Loading of digital certificates in specific directories.
7.4.29 | AVAILABILITY OF IMAGE WITH ROOT PRIVILEGE | Indicate if it is possible to count on an image of the device which has root privileges.

## V_LUb
REQUIREMENTS |  |  | COMPLIES |  | SPECIFICATIONS and COMMENTS
MANDATORY |  |  | Yes | No
7.5.1 | PROCESSOR | Minimum: Dual Core, 64 bits. Specify.
7.5.2 | RAM MEMORY | Minimum: 2GB DDR3.
7.5.3 | INTERAL STORAGE | Minimums: 32GB for devices with Ubuntu operating system and 64 GB for dual boot Ubuntu/Windows devices (see requirement 7.5.10 operating system). Specify connection interface from the card to the motherboard (mPCle, M.2). External devices shall not be accepted as massive storage solution.
7.5.4 | SCREEN | Minimum: 10''. Desirable size 11.6''.
Minimum resolution in the smallest dimension of the screen. 720p.
7.5.5 | MULTIMEDIA | 3.5 mm jack connector for headphones output.
External microphone input.
Built-in microphone and speakers.
Camera: Minimum 1MP.
7.5.6 | INPUT METHODS | QWERTY keyboard with distribution in Spanish.
Touchpad.
7.5.7 | PORTS | USB: Minimum 2 ports USB 2.0. Desirable: 2 ports with at least one USB 3.0.
Video output: HDMI or VGA.
7.5.8 | CONNECTIVITY | Minimum WiFi: 802.11 a/b/g/n 1x1 network card. Specify connection interface of the card to the Motherboard.
7.5.9 | CHARGER | Europlug connector (CEE 7/16).
Minimum length of the DC cable 1,5mts.
Indication of voltage and current or full-rated power should be clearly visible.
Sealed. The charger may only be opened in case of breaking.
7.5.10 | OPERATING SYSTEM | Ubuntu 16.04 LTS or Dual Boot Ubuntu 16.04 LTS/Windows 10
7.5.11 | LANGUAGE | Operating system and all interfaces and setting options in Spanish.
7.5.12 | CERTIFICATIONS | RoHS, Restriction of Hazardous Substances
FCC: Federal Communications Committee Declaration of Conformity
7.5.13 | CEIBAL LOGOTYPE | Clearly visible in the case.
Indelible if applying alcohol.
Non-removable when sticking and unsticking sealing tape.
Specification of printing method.
7.5.14 | SERIES NUMBER, BARCODE AND IDENTIFIER OBTAINABLE THROUGH SOFTWARE | Sole series number (SN) and its corresponding barcode printed on the case.
Specify printing method on case.
Sole identifier (Id) obtainable through software by means of a procedure to be indicated by the bidder.
Specify if the Id and SN match.
Specify if the id is customizable.
7.5.15 | DISK IMAGE | Devices must be delivered with functional drivers. Ceibal may request the Canonical certification of the device (see Appendix I: QUOTE CHARTS)
7.5.16 | ANTI-THEFT SECURITY SYSTEM (Ceibal may request a demo of the security system after the opening of the technical offers, date to be arranged. | It must allow blocking once the theft is reported and once the use term expired.
It must allow at least two levels of users with different privileges, for example, regular user and administrator user.
It must identify a device through a sole identifier that may be associated to the series number described in 7.5.14.
It must show the end user the security status of the device, such as, date of effectiveness of the security certificate.
It must enable unblocking through a web service to be accessed from Ceibal´s portal.
7.5.17 | FIRMWARE SETTINGS | The possibility of customizing the firmware (BIOS/UEFI), especially disabling the possibility of setting any booting password and the possibility of setting any password for accessing the massive storage media.
DESIRABLES
7.5.18 | LOGOTYPE IN THE CHARGERS | Chargers with included logotype.
7.5.19 | CHARGER | Piloto de carga
Velcro fastener for cable
7.5.20 | HANDLE | Built-in handle which eases grabbing and carrying the device.
7.5.21 | HARDWARE TEST | Software or Firmware tools that enable the verification of built-in peripheral devices and ports of the device: ideally separate from the applications of the operating system, such as, through a external bootable device.
7.5.22 | Motherboards Bench Test | Equipment that enables to perform quality assurance controls of motherboards, easing the connection of the peripheral devices to the board and the execution of verification tests of the hardware status. To be quoted separately from the base price.
7.5. 23 | User Guide | User guide design by Ceibal and consisting of approximately 20 pages of dimensions similar to the device, delivered in print together with the device. To be quoted separately from the base price.

## VI_Ch
REQUIREMENTS |  |  | CUMPLE |  | ESPECIFICACIONES y OBSERVACIONES
MANDATORY |  |  | Sí | No
7.6.1 | PROCESSOR | Minimum: Dual Core, 64 bits. Specify.
7.6.2 | RAM MEMORY | Minimum: 2GB DDR3.
7.6.3 | INTERNAL STORAGE | Minimum: 32GB. Specify connection interface from the card to the motherboard (mPCle, M.2). External devices shall not be accepted as massive storage solution.
7.6.4 | SCREEN | Minimum: 10''. Desirable size 11.6''.
Minimum dimensión in the smallest dimension of the screen; 720 p.
7.6.5 | MULTIMEDIA | 3.5 mm jack connector for headphones output.
Input for external microphone.
Built-in microphone and speakers.
Camera: Minimum 1MP.
7.6.6 | INPUT METHODS | QWERTY keyboard with language distribution in Spanish.
Touchpad.
7.6.7 | PORTS | USB: Minimum 2 ports USB 2.0. Desirable: 2 ports with at least one USB 3.0.
Video output: HDMI or VGA.
7.6.8 | CONNECTIVITY | At least WiFi: 802.11 a/b/g/n 1x1 network card. Specify connection interface of the card to Motherboards.
7.6.9 | CHARGER | Connector Europlug (CEE 7/16).
Minimum length of DC cable: 1,5mts.
Indication of voltage and current or full-rated power should be clearly visible.
Sealed. The charger may only be opened in case of breaking.
7.6.10 | OPERATING SYSTEM | ChromeOS
7.6.11 | LANGUAGE | Operating system and all its interfaces and settings option in Spanish language
7.6.12 | CERTIFICATIONS | RoHS, Restriction of Hazardous Substances
FCC: Federal Communications Committee Declaration of Conformity
7.6.13 | CEIBAL LOGOTYPE | Clearly visible in the case.
Indelible if applying alcohol.
Non-removable when sticking and unsticking sealing tape.
Specification of printing method.
7.6.14 | SERIES NUMBER, BARCODE AND IDENTIFIER OBTAINABLE THROUGH SOFTWARE | Sole series number (SN) and its corresponding barcode printed on the case.
Specify printing method on case.
Sole identifier (Id) obtainable through software by means of a procedure to be indicated by the bidder.
Specify if the Id and SN match.
Specify if the id is customizable.
7.6.15 | ASSOCIATION OF DEVICE TO CEIBAL DOMAIN | Association of devices, during the production process in the Factory to Ceibal´s domain for its management through Chromebook Management Console (see requirement 7.6.16)
7.6.16 | MANAGEMENT CONSOLE | Chromebook Management Console
7.6.17 | FIRMWARE SETTINGS | If access to the device firmware is available, firmware must be configured. Particularly, disabling the possibility of setting any booting password and the possibility of setting any password for accessing the massive storage media.
DESIRABLES
7.6.18 | LOGOTYPE IN THE CHARGERS | Chargers with included logotype.
7.6.19 | CHARGER | Piloto de carga
Velcro fastener for cable.
7.6.20 | HANDLE | Built-in handle which eases grabbing and carrying the device.
7.6.21 | HARDWARE TEST | Software or Firmware tools that enable the verification of built-in peripheral devices and ports of the device: ideally separate from the applications of the operating system, such as, through am external bootable device.
7.6.22 | MOTHERBOARDS TEST BENCH | Equipment that enables to perform quality assurance controls of motherboards, easing the connection of the peripheral devices to the board and the execution of verification tests of the hardware status. To be quoted separately from the base price.
7.6. 23 | User Guide | User guide design by Ceibal and consisting of approximately 20 pages of dimensions similar to the device, delivered in print together with the device. To be quoted separately from the base price.

## SPARE PARTS
Tablets
SPARE PARTS SPECIFICATIONS (*)
Spare part | Spare part number | Estimated percentage of manufacturing defect | Minimum batch | Lead Time | Observations (**)
Touchscreen
Screen
Battery
Motherboard
Charger
...
...
...
(*) The bidder mau specify other support and maintenance systems. In such case, the details of the OPERATING procedures involves, the characteristics of the service and its scope, specially the breaking type and the maximum rates of defects supported by the type of breakage must be provided. Examples of the alternate services may be extended warranty, maintenace of the devices made by Ceibal, etc.
(**) Specify if the spare part includes other parts of the device. For example, touchscreen with/without frame, motherboard with/without integrated peripherals, etc.
SPECIFICATION OF SPARE PARTS(*)
Spare part | Part number | Estimate percentage of Manufacturer fault | Minimum batch | Lead time | Comments (**)
Screen
Keyboard
Battery
Motherboards
Charger
Cover A
Cover C
Cover D
RAM MEMORY
Storage
WiFi card
...
...
(*)The bidder may specify other support and maintenance methods, for which it should detail involved operating procedures, the characteristics of the service and its scope, especially the type of fault and the maximum failure rate supported per type of fault. Some alternative services may be extended warranty, maintenance of these devices performed by Ceibal, etc.
(**)Specify if the spare part includes other parts of the device. For instance, touchscreen with/without frame, motherboard with/without built-in frame, etc

## DOCUMENTATION
TABLETS DOCUMENTATION
MANDATORY
3.2.1.1 | TECHNICAL SPECIFICATIONS | Document with technical specifications of each tendered model.
3.2.1.2 | TECHNICAL DOCUMENTATION OF DISASSEMBLING | Technical document specifying the complete disassembling procedure of the device.
3.2.1.3 | MOTHERBOARD COMPATIBILITY | Indicate whether there is compatibility of motherboards between 2 or more models of tablets of one or several quote categories, in case more than one is offered.
3.2.1.4 | TECHNICAL DOCUMENTATION FOR INSTALLING AND CUSTOMIZING FIRMWARE AND OPERATING SYSTEM | Technical document specifying the procedures to install and customize the firmware and operating system of the device. It shall also be required to specify which kind of customizations can be performed only by the manufacturer and which kind of customizations can be performed by Ceibal. It will be appreciated if Ceibal can have complete control over the customization of the image.
3.2.1.5 | INSTALLATION OF OPERATING SYSTEM IN SEVERAL DEVICES | Procedure for the installation of the operating system in several devices simultaneously, for example, through a removable device or a PC. Alternatives easing the operation and minimizing the use of external resources shall be prioritized.
3.2.16 | FREE SPACE | Specify the free space in internal storage for a device with a Google-certified standard image of Android 6.0.
3.2.17 | SERIES NUMBER READING | Instructions explaining how to obtain the Id obtainable through software from the operating system. It is desirable that the Id matches with the series number printed on the casing (See requirements regarding series number, barcodes, Id obtainable through software in charts in section 7. REQUIREMENTS, WARRANTY AND LEAD TIME CHARTS).
3.2.19 | AVAILABILITY OF PROCEDURES FOR UPDATES THROUGH REMOVABLE MEDIA | Indicate if there is a procedure method for the final user to be able to update or reinstall the image of the software of the tablet through a removable media. If there is one, specify so.
DESIRABLE
3.2.20 | ROBUSTNESS CERTIFICATES | Certificates of standards or robustness regulations which comply with the device. For instance, IES 60950.
3.2.21 | RoHS CERTIFICATE | Certificate of compliance with standard RoHS. In case of not having this certificate while submitting the offer, it shall be submitted afterwards, in a date agreed with Ceibal. (See mandatory requirements of certifications in section 7. REQUIREMENTS, WARRANTY AND LEAD TIME CHARTS.)
3.2.22 | FCC CERTIFICATE | Certificado de cumplimiento de estándar FCC.In case of not having this certificate while submitting the offer, it shall be submitted afterwards, in a date agreed with Ceibal. (See mandatory requirements of certifications in section 7. REQUIREMENTS, WARRANTY AND LEAD TIME CHARTS.)
LAPTOPS DOCUMENTATIONS
MANDATORY
|  |  | 3.2.2.1 | TECHNICAL SPECIFICATIONS | Document with technical specifications of each tendered model.
|  |  | 3.2.2.2 | ANTI-THEFT SECURITY SYSTEM | Minimum and recommended requirements of the infrastructure. Especially, sizing of hardware and bandwidth resources to support 50,000, 100,000 and 200,000 clients.
Functional description of the system. This must detail all necessary information for the proper functioning of the system, especially that which is exchanged between different components of the solution.
Technical document specifying the procedures for the installation and starting up of the system.
Technical document specifying the procedures for the operation of the system, such as reporting the theft of a tablet (user guide).
Indicate if it is possible to provide the source code.
|  |  | 3.2.2.3 | TECHNICAL DOCUMENTATION ON DISASSEMBLING | Technical document specifying the complete disassembling procedure of the device.
|  |  | 3.2.2.4 | MOTHERBOARD COMPATIBILITY | Indicate whether there is compatibility of motherboards between 2 or more models of laptops of one or several quote categories, in case more than one is offered.
|  |  | 3.2.2.5 | TECHNICAL DOCUMENTATION FOR INSTALLING AND CUSTOMIZING FIRMWARE AND OPERATING SYSTEM | Technical document specifying the procedures to install and customize the firmware and operating system of the device. It shall also be required to specify which kind of customizations can be performed only by the manufacturer and which kind of customizations can be performed by Ceibal. It will be appreciated if Ceibal can have complete control over the customization of the image
|  |  | 3.2.2.6 | INSTALLATION OF OPERATING SYSTEM IN SEVERAL DEVICES | Procedure for the installation of the operating system in several devices simultaneously, for example, through a removable device or a PC. Alternatives easing the operation and minimizing the use of external resources shall be prioritized.
|  |  | 3.2.2.7 | SERIES NUMBER READING | Instructions explaining how to obtain the Id obtainable through software from the operating system. It is desirable that the Id matches with the series number printed on the casing (See requirements regarding series number, barcodes, Id obtainable through software in charts in section 7. REQUIREMENTS, WARRANTY AND LEAD TIME CHARTS).
|  |  | 3.2.2.8 | AVAILABILITY OF PROCEDURE FOR UPDATES THROUGH REMOVABLE MEDIA | Indicate if there is a method or procedure for the end user to update or re-install the software image of the tablet through a removable media. If there is so, specify it.
DESIRABLE
|  |  | 3.2.29 | ROBUSTNESS CERTIFICATES | Certificates of robustness standards or regulations complied with by the device.
|  |  | 3.2.2.10 | RoHS CERTIFICATE | RoHS standard compliance certificate. In case of not having this certificate by the submission of the offer, it must be delivered later in terms to be determined in agreement with Ceibal. (See mandatory requirements of certifications in section 7. REQUIREMENTS, WARRANTY AND LEAD TIME CHARTS).
|  |  | 3.2.2. 11 | FCC CERTIFICATE | Certificado de cumplimiento de estándar FCC.In case of not having this certificate while submitting the offer, it shall be submitted afterwards, in a date agreed with Ceibal. (See mandatory requirements of certifications in section 7. REQUIREMENTS, WARRANTY AND LEAD TIME CHARTS.)

## QUOTE
CATEGORY | 1: ANDROID 8´´ TABLETS
BASIC DEVICE | MODEL | VOLUME | UNIT PRICE, US$ CIF MVD | OBSERVATIONS
Up to 10.000
between 10.001 and 50.000
between 50.001 and 100.000
between 100.000 and 150.000
more than 150.000
DESIRABLE REQUIREMENTS |  | VOLUME | UNIT PRICE, US$ CIF MVD | OBSERVATIONS
7. 1. 17 | Barrel charge connector | Up to 10.000
between 10.001 and 50.000
between 50.001 and 100.000
between 100.000 and 150.000
more than 150.000
7. 1. 17 | Charger micro USB Type C | Up to 10.000
between 10.001 and 50.000
between 50.001 and 100.000
between 100.000 and 150.000
more than 150.000
7.1.18 | Connector micro USB magnetic installed by manufacturer | Up to 10.000
between 10.001 and 50.000
between 50.001 and 100.000
between 100.000 and 150.000
more than 150.000
7.1.19 | Protection element on touchscreen installed by manufacturer | Up to 10.000
between 10.001 and 50.000
between 50.001 and 100.000
between 100.000 and 150.000
more than 150.000
7.1.20 | Cover for tablet protection | Up to 10.000
between 10.001 and 50.000
between 50.001 and 100.000
between 100.000 and 150.000
more than 150.000
7.1.20 | Cover with built in lid in tablet | Up to 10.000
between 10.001 and 50.000
between 50.001 and 100.000
between 100.000 and 150.000
more than 150.000
7.1.22 | Motherboards test bench | Up to 10
between 11 and 30
between 31 and 100
7.1.24 | User guide | Up to 10.000
between 10.001 and 50.000
between 50.001 and 100.000
between 100.000 and 150.000
more than 150.000
SPARE PARTS |  | UNIT PRICE, US$ FOB MVD |  | MINIMUM Batch
Touchscreen
Screen
Battery
Motherboard
Charger
...
...
...
OPTIONALS |  | PRICE, US$ CIF MVD |  | QUOTATION Method
Disposability Plan
Additional warranties (if offered)
CATEGORY: | 2: TABLETS ANDROID 8´´ LTE/3G
BASIC DEVICE | MODEL: | VOLUME | UNIT PRICE, US$ CIF MVD | COMMENTS
Up to 1.000
between 1.001 and 10.000
More than 10.000
DESIRABLE REQUIREMENTS |  | VOLUME | UNIT PRICE, US$ CIF MVD | COMMENTS
7.2.17 | Barrel charge connector | Up to 1.000
between 1.001 and 10.000
More than 10.000
7.2.17 | C-type micro USB charge connector | Up to 1.000
between 1.001 and 10.000
More than 10.000
7.2.18 | Magnetic micro USB connector installed by manufacturer | Up to 1.000
between 1.001 and 10.000
More than 10.000
7.2.19 | Protection element on touchscreen installed by manufacturer | Up to 1.000
between 1.001 and 10.000
More than 10.000
7.2.20 | Cover for tablet protection | Up to 1.000
between 1.001 and 10.000
More than 10.000
7.1.20 | Built-in cover with lid for tablet | Up to 1.000
between 1.001 and 10.000
More than 10.000
7.2.22 | Motherboards test bench | Up to 10
Between 11 and 30
Between 31 and 100
7.2.24 | User guide | Up to 1.000
between 1.001 and 10.000
More than 10.000
SPARE PARTS |  | UNIT PRICE, US$ FOB MVD |  | MINIMUM BATCH
Touchscreen
Screen
Battery
Motherboard
Charger
...
...
OPTIONALS |  | PRICE, US$ CIF MVD |  | QUOTATION Method
Disposability Plan
Additional warranties (if offered)
CATEGORY: | 3: TABLETS ANDROID 10´´
BASIC DEVICE | MODEL: | VOLUME | UNIT PRICE, US$ CIF MVD | COMMENTS
Up to 10.000
between 10.001 and 50.000
between 50.001 and 100.000
More than 100.000
DESIRABLE REQUIREMENTS |  | VOLUME | UNIT PRICE, US$ CIF MVD | COMMENTS
7.3.17 | Barrel charge connector | Up to 10.000
between 10.001 and 50.000
between 50.001 and 100.000
More than 100.000
7.3.17 | C-type micro USB charge connector | Up to 10.000
between 10.001 and 50.000
between 50.001 and 100.000
More than 100.000
7.3.18 | Magnetic micro USB connector installed by manufacturer | Up to 10.000
between 10.001 and 50.000
between 50.001 and 100.000
More than 100.000
7.3.19 | Protection element on touchscreen installed by manufacturer | Up to 10.000
between 10.001 and 50.000
between 50.001 and 100.000
More than 100.000
7.3.20 | Cover for tablet protection | Up to 10.000
between 10.001 and 50.000
between 50.001 and 100.000
More than 100.000
7.3.20 | Built-in cover with lid for tablet | Up to 10.000
between 10.001 and 50.000
between 50.001 and 100.000
More than 100.000
7.3.22 | Motherboards test bench | Up to 10
Between 11 and 30
Between 31 and 100
7.3.24 | User guide | Up to 10.000
between 10.001 and 50.000
between 50.001 and 100.000
More than 100.000
SPARE PARTS |  | UNIT PRICE, US$ FOB MVD |  | MINIMUM BATCH
Touchscreen
Screen
Battery
Motherboard
Charger
...
...
...
OPTIONALS |  | PRICE, US$ CIF MVD |  | QUOTE METHOD
Disposability plan
Additional warranties (if offered)
CATEGORY | 4:ANDROID 10´´ LTE/3G TABLETS
BASIC DEVICE | MODEL | VOLUME | UNIT PRICE, US$ CIF MVD | OBSERVATIONS
Up to 1.000
between 1.001 and 10.000
more than 10.000
DESIRABLE REQUIREMENTS |  | VOLUME | UNIT PRICE, US$ CIF MVD | OBSERVATIONS
7.4.17 | Barrel charge connector | Up to 1.000
between 1.001 and 10.000
more than 10.000
7.4.17 | C-type micro USB charge connector | Up to 1.000
between 1.001 and 10.000
more than 10.000
7.4.18 | Magnetic micro USB connector installed by manufacturer | Up to 1.000
between 1.001 and 10.000
more than 10.000
7.4.19 | Protection element on touchscreen installed by manufacturer | Up to 1.000
between 1.001 and 10.000
more than 10.000
7.4.20 | Cover for tablet protection | Up to 1.000
between 1.001 and 10.000
more than 10.000
7.4.20 | Built-in cover with lid for tablet | Up to 1.000
between 1.001 and 10.000
more than 10.000
7.4.22 | Motherboards test bench | Up to 10
between 11 and 30
between 31 and 100
7.4.24 | User guide | Up to 1.000
between 1.001 and 10.000
more than 10.000
SPARE PARTS |  | UNIT PRICE, US$ FOB MVD |  | MINIMUM Batch
touchscreen
screen
motherboard
charger
…
…
…
…
OPTIONALS |  | PRICE, US$ CIF MVD |  | QUOTATION Method
Disposability Plan
Additional warranties (if offered)
CATEGORY | 5: UBUNTU LAPTOPS (*)
BASIC DEVICE | MODEL | VOLUME | UNIT PRICE, US$ CIF MVD | OBSERVATIONS
Up to 30.000
between 30.001 and 60.000
between 60.001 and 90.000
more than 90.000
DESIRABLE REQUIREMENTS |  | VOLUME | UNIT PRICE, US$ CIF MVD | OBSERVATIONS
7.5.22 | Motherboards test bench | Up to 10
between 11 and 30
between 31 and 100
7.5.23 | User guide | Up to 30.000
between 30.001 and 60.000
between 60.001 and 90.000
more than 90.000
SPARE PARTS |  | UNIT PRICE, US$ FOB MVD |  | MINIMUM Batch
Keyboard
Battery
Motherboards
Charger
Cover A
Cover C
Cover D
RAM MEMORY
Storage
WiFi card
...
COST OF CANONICAL CERTIFICATION |  | CERTIFICATION Method (By DEVICE, By SKU, etc..)
PRICE US$
OPTIONALS |  | PRICE, US$ CIF MVD |  | QUOTATION Method
Disposability Plan
Additional warranties (if offered)
(*) If bidding a dual boot device, include Windows license in the quote.
CATEGORY | 6: CHROMEBOOKS
BASIC DEVICE | MODEL | VOLUME | UNIT PRICE, US$ CIF MVD | OBSERVATIONS
Up to 30.000
between 30.001 and 60.000
between 60.001 and 90.000
more than 90.000
DESIRABLE REQUIREMENTS |  | VOLUME | UNIT PRICE, US$ CIF MVD | OBSERVATIONS
7.6.22 | Motherboards test bench | Up to 10
between 11 and 30
between 31 and 100
7.6.23 | User guide | Up to 30.000
between 30.001 and 60.000
between 60.001 and 90.000
more than 90.000
SPARE PARTS |  | UNIT PRICE, US$ FOB MVD |  | MINIMUM Batch
Keyboard
Battery
Motherboards
Charger
Cover A
Cover C
Cover D
RAM MEMORY
Storage
WiFi card
...
...
OPTIONALS |  | PRICE, US$ CIF MVD |  | QUOTATION Method
Disposability Plan
Additional warranties (if offered)

## SAMPLES
MODEL | CEIBAL ALREADY HAS SAMPLES BEFORE THE PUBLICATION OF THIS BID |  | ARRIVAL DATE OF SAMPLES
| YES | NO

## WARRANTY
MANDATORY WARRANTY |  | COMPLIES |  | COMMENTS
|  | YES | NO
Dead On Arrival for a 90-day period upon its arrival | Warranty to replace new devices with faults on DOA. Tablets. 10 devices every 1000, Laptops. 5 devices every 1000.
Systemic failures for a 365-day period from the delivery to the user | The provider must provide the necessary spare parts or replace the device if the number of faults attributable to the Factory or design flaw is greater than 10 times the percentage specified in charts SPECIFICATION OF SPARE PARTS in section 7. REQUIREMENTS, WARRANTY AND LEAD TIME CHARTS. Costs arising from the execution of this warranty shall be solely bore by the provider.

## LEAD TIME
LEAD TIME |  | COMPLIES |  | COMMENTS
|  | YES | NO
50% of the awarded batch | Arrival at Uruguay in the second fortnight of February 2018
Remaining 50% of the awarded batch | Maximum 60 days after the arrival of the first batch.
Indicate the DEADLINE for the software image/specific settings to be available for its installation in the Factory.