## Robotic kit TYPE I
SPECIFICATIONS COMPLIANCE CHECK LISTS
2.1 Robotic kits TYPE I
COMPLIANCE CHECK LIST |  | TO BE COMPLETED BY THE BIDDER
In each specification mark with a cross (X) the corresponding option
A- Mandatory Specifications for the item 2.1 |  | COMPLIES
# Spec. | Description | YES | NO | Observations and /or specifications
A.2.1.1 | The kit must be programmable through some functional tool in LTS versions of Ubuntu 14.04 and 16.04, at the time of arrival of the first batch awarded.
A.2.1.2 | At least 1 DC motor with adjustable speed and at least 2 sensors that in total offer at least 2 different functionalities.
The kit must allow engines and sensors to be used simultaneously.
A.2.1.3 | All motors and sensors must be able to connect to a single piece (controller) that provides an interface for the control and / or reading of them.
A.2.1.4 | Connection USB and / or Bluetooth and / or Wifi for communication between controller and computer. Through this communication it must be possible to obtain readings from the sensors and control motors from the computer.
A.2.1.5 | The kit must have parts that allow the assembly of various mechanisms, including wheels, axles and gears. It is of particular interest that the kit provides quantity and diversity of pieces that allow ample assembly possibilities.
A.2.1.6 | Cables, connectors and adapters that allow the interconnection of all the parts of the kit.
B-Desirable specifications for the item 2.1 |  | COMPLIES
# Spec. | Description | YES | NO | Observations and /or specifications
B.2.1.1 | It will be valued that the device is multiplatform (Linux, Windows, Android and IOS)
B.2.1.2 | It will be valued that the controller of point A.2.1.2 has the option of including SD memory to store multiple programs in it.
B.2.1.3 | It will be valued that the engines offer step-by-step control.
B.2.1.4 | It will be valued that the communication protocols of the controller with sensors and motors are open and there is documentation detailing them.
B.2.1.5 | The presentation of extensions of the offered kits will be valued (set of additional pieces that allow to expand the possibilities of assembly).
B2.1.6 | The delivery of user manuals, technical specifications or other documents that contribute to the knowledge of the technical characteristics and features of the product will be valued. Likewise, it is desirable that these materials be available in Spanish.

## R. kits TYPE I PRICE TABLE
PRICE TABLE
2.1 Robotic kits TYPE I
PRICE TABLE |  | TO BE COMPLETED BY THE BIDDER
Product 2.1 |  | Quoted product |  |  | Unit Price in USD
Product | Description | Shipping methods | Brand | Model | 1 to 50 units | 51 to 100 units | 101 or more units
2.1 | Robotic kits TYPE I | CIF
CIP

## Robotic kit TYPE II
SPECIFICATIONS COMPLIANCE CHECK LIST
2.2 Robotic kits, TYPE II
COMPLIANCE CHECK LIST |  | TO BE COMPLETED BY THE BIDDER
In each specification mark with a cross (X) the corresponding option
A- Mandatory Specifications for the item 2.2 |  | COMPLIES
# Spec. | Description | YES | NO | Observations and/or specifications
A.2.2.1 | At least 3 sensors and 1 motor.
A.2.2.2 | All motors and sensors must be assembled or already assembled to a controller simultaneously forming a single robot.
A.2.2.3 | Possibility of performing different challenges and / or games proposed by the same robot by block programming.
A.2.2.4 | Connection USB and / or Bluetooth and / or Wifi for communication with other devices. Through this communication it should be possible to obtain readings of the sensors and control of the engines, as well as the compilation of the program carried out.
A.2.2.5 | Rechargeable batteries for the complete use of compatible kits and chargers. The connector of the charger to the 220V supply must be Europlug (CEE 7/16) and the pines for connection to the electrical network must have insulation in the base (see photo).
A.2.2.6 | In case the operation of the kit is subject to any type of accessory for the interconnection of all its parts, these should be part of the kit (cables, connectors, adapters, etc.).
A.2.2.7 | Container boxes that allow to store and organize all the elements corresponding to the kit in optimal conditions. They should be opened, closed and transported easily.
B- Desirable specifications for the item 2.2 |  | COMPLIES
# Spec. | Description | YES | NO | Observations and/or specifications
B.2.2.1 | It will be valued that the device is multiplatform (Linux, Windows, Android and IOS)
B.2.2.2 | It will be valued that the programming interface is in Spanish.
B.2.2.3 | The inclusion of a curriculum and / or pack of activities / challenges / games to be performed will be valued.
B2.2.4 | The delivery of user manuals, technical specifications or other documents that contribute to the knowledge of the technical characteristics and features of the product will be valued. Likewise, it is desirable that these materials be available in Spanish.

## R.kits TYPE II PRICE TABLE
PRICE TABLE
2.2 Robotic kits TYPE II
PRICE TABLE |  | TO BE COMPLETED BY THE BIDDER
Product 2.2 |  | Quoted product |  |  | Unit Price in USD
Product | Description | Shipping methods | Brand | Model | 1 to 50 units | 51 to 100 units | 101 or more units
2.1 | Robotic kits TYPE II | CIF
CIP

## Microcontroller - Wearables
SPECIFICATIONS COMPLIANCE CHECK LIST
2.3.1 Microcontrollers: Wearables
COMPLIANCE CHECK LIST |  | TO BE COMPLETED BY THE BIDDER
In each specification mark with a cross (X) the corresponding
A- A- Mandatory Specifications for the item 2.3 |  | COMPLIES
# Spec. | Description | YES | NO | Observations and/or specifications
A.2.3.1 | Microcontroller with:
minimum 8 programmable leds
motion sensor
temperature sensor
light sensor
sound sensor
mini buzzer
minimum 2 push buttons
Slide switch (on / off)
Infrared receiver and transmitter
minimum 7 input / output pins
I2C
minimum 8 pins of analog inputs with at least 4 PWM outputs
minimum 6 pads
led indicator light
Reset button
Processor with minimum clock speed of 45 MHz
minimum 2 MB SPI flash storage
Micro USB port
A.2.3.2 | The kit must have all the parts that are detailed as a minimum:
1 micro USB cable.
Thin conductor wire of at least 25 m
more than 10 needles
more than 30 snaps (button type)
Magnetic pin back
Conductive copper tape, 6mm x 15m
more than 10 crocodile cables.
More than 5 crocodile cables with pin male connector
1 micro servo
4 RGB smart neopixel
5 multicolor led
Battery extender cable JST 50 cm
Battery holder for 3 AAA batteries with JST connector with on / off switch
Battery holder for 3 AA batteries with JST connector with on / off switch
3 AAA rechargeable batteries with charger, 3 rechargeable AA batteries with charger. The connector of each charger to the 220V supply must be Europlug (CEE 7/16) and the pines for connection to the electrical network must have insulation in the base (see photo).
A.2.3.3 | Container boxes that allow to store and organize all the elements corresponding to the kit in optimal conditions. They should be easily opened, closed and transported.
B- Desirable specifications for the item 2.3 |  | COMPLIES
# Spec. | Description | YES | NO | Observations and/or specifications
B.2.3.1 | It will be valued that the device is multiplatform (Linux, Windows, Android and IOS)
B.2.3.2 | Compatible with the following software:
Makecode
CircuitPython,
Arduino IDE

## PRICE TABLE 2.3.1
PRICE TABLE
2.3.1 Microcontroller: Wearables
PRICE TABLE |  | TO BE COMPLETED BY THE BIDDER
Product 2.3.1 |  | Quoted product |  |  | Unit Price in USD
Product | Description | Shipping methods | Brand | Model | 1 to 50 units | 51 to 100 units | 101 or more units
2.1 | Microcontroller: Wearables | CIF
CIP

## Microcontroller - Educational R
SPECIFICATIONS COMPLIANCE CHECK LIST
2.3.2 Microcontrollers: Educational Robotic
COMPLIANCE CHECK LIST |  | TO BE COMPLETED BY THE BIDDER
In each specification mark with a cross (X) the corresponding optionIn each specification mark with a cross (X) the In each specification mark with a cross (X) the corresponding option
A- Mandatory Specifications for the item 2.3 |  | COMPLIES
# Spec. | Description | YES | NO | Observations and /or specifications
A.2.3.1 | Microcontroller with:
Accelerometer and integrated gyroscope
USB to computer connection
Bluetooth connection
I / O pins (analog):> 5
I / O pins (digital):> 10
Flash Memory:> 190 kb
SRAM.
9V battery and corresponding charger. The connector of the charger to the 220V supply must be Europlug (CEE 7/16) and the pines for connection to the electrical network must have insulation in the base (see photo).
A.2.3.2 | Accessories. Minimum:
1 USB cable for connection to computer
1 Cable connecting the board to the 9V battery
1 Protoboard 830 pins
30 jumper cables male / male
2 10-wire flat cables (male / male, female / female)
3 LDR
3 Potentiometers 10 Kilohm
5 Push buttons
1 Temperature sensor
1 Tilt Sensor
1 Alphanumeric LCD display (16x2 characters)
3 white LEDs
3 RGB LEDs
3 red LEDs
3 green LEDs
3 yellow LEDs
3 blue LEDs
2 6V or 9V DC motors
2 Micro Servo motors
1 Piece element (passive buzzer)
1 H bridge motor driver
1 H bridge optocoupler
1 Transistor
1 Mosfet transistor
1 100nF x 50v capacitor
1 Rectifier diode 1000V / 1A
1 Male contacts strip (40x1)
10 Resistors 220 ohm
5 Resistors 560 ohm
5 Resistors 1 Kilohm
5 Resistors 4.7 Kilohm
10 Resistors 10 Kilohm
10 Resistances 330 Ohm
1 Gyroscopic sensor
2 Stepper motors 5V
2 Ultrasound sensor modules
1 Joystick module PS2
1 Relay module
1 Infrared sensor
A.2.3.3 | Software: Multiplatform (Linux, Windows) that includes IDE of programming by blocks
A.2.3.4 | Container boxes that allow to store and organize all the elements corresponding to the kit in optimal conditions. They should be opened, closed and transported easily.
B- Desirable specifications for the item 2.3 |  | COMPLIES
# Spec. | Description | YES | NO | Observations and /or specifications
B.2.3.1 | WiFi connection
Ethernet connection

## PRICE TABLE 2.3.2
PRICE TABLE
2.3.2 Microcontroller: Educational Robotic
PRICE TABLE |  | TO BE COMPLETED BY THE BIDDER
Product 2.3.2 |  | Quoted product |  |  | Unit Price in USD
Product | Description | Shipping methods | Brand | Model | 1 to 50 units | 51 to 100 units | 101 or more units
2.1 | Microcontroller: Educational Robotic | CIF
CIP