## Requirements
HARDWARE
MANDATORY REQUIREMENTS |  |  | COMPLIES |  | OBSERVATIONS
|  |  | YES | NO
6.1 | PROCESSOR | Minimum: Quad Core.64 bits.
6.2 | RAM | Minimum: 2GB DDR3.
6.3 | INTERNAL STORAGE | Minimum: 16GB.
6.4 | SCREEN | Size 8 ''. Minimum resolution: 1280x800p.
6.5 | TOUCHSCREEN | P+G Technology
6.6 | CONNECTIVITY | Minimum WiFi: Network card 802.11 a / b / g / n 1x1.
Bluetooth
6.7 | MULTIMEDIA | Microphone and speaker / s incorporated.
3.5mm jack connector for headphone output.
Front camera: minimum resolution 0.3MP.
Rear camera: minimum resolution 2MP.
6.8 | PORTS | MicroSD card reader.
Video output (miniHDMI or microHDMI)
6.9 | SECURING AND REMOVING THE BATTERY | The battery should not be stuck to any component of the equipment, except to some support designed for that purpose.
6.10 | PERIPHERALS NOT SOLDERED | Peripherals (screen, touchscreen, speakers, battery, antennas, etc.) NOT soldered to the motherboard. The peripherals must be connected to the motherboard using removable connectors.
6.11 | REINFORCED MICRO USB CONNECTOR | Reinforced structure of metallic body of micro USB connectors, for example, by means of spot welding or by the constitutive design thereof.
6.12 | HARDWARE TEST | Software or firmware tool that allows verification of the integrated peripherals and ports of the device. This tool must be available in Spanish and / or English. For detail of the characteristics sought see Annex V: Technical evaluation criteria.
OPTIONAL REQUIREMENTS
6.13 | TYPE OF LOAD CONNECTOR | Barrel type load connector. It must be quoted separately.
Micro USB charging connector type C. It must be quoted separately.
6.14 | MICRO USB MAGNETIC CONNECTOR | Bi-directional magnetic micro USB connector for charging and data installed in the factory. It must be quoted separately.
6.15 | CAMERAS | Front and rear resolution cameras 2MP / 5MP respectively. It must be quoted separately.
SOFTWARE
MANDATORY REQUIREMENTS |  |  | COMPLIES |  | OBSERVATIONS
|  |  | YES | NO
6.16 | OPERATING SYSTEM | Android Oreo (8) or later version.
6.17 | LANGUAGE | Operating system and all its interfaces and configuration options in Spanish language.
6.18 | PERSONALIZATION AND INSTALLATION TOOLS | The bidder must deliver the tools detailed in the documentation requirements 3.2.4 and 3.2.5 for customization of the firmware and operating system, and for the installation of the operating system on several computers.
6.19 | DISC IMAGE | The tablet will be delivered to the end user with a software image developed in conjunction with Ceibal. This software image will include an interface specially designed for the target audience as the default operating environment, in addition to having the operating system's own launcher. The software image must be certified by Google. See Annex I: Requirements for software image requirements.
6.20 | AVAILABILITY OF IMAGE WITH PRIVILEGES OF ROOT OR USER DEBUG | The bidder must deliver a software image of the device that has root or user debug privileges.
SOFTWARE IMAGE - ANDROID CONFIGURATIONS
6.21 | LANGUAGE AND KEYBOARD | Spanish (Spain)
6.22 | SCREEN TIMEOUT | 5 minutes
6.23 | DATE AND TIME | Time zone GTM-03: 00, Montevideo, Uruguay
6.24 | WIFI | Enabled by default
6.25 | BROWSER | Default page: www.ceibal.edu.uy
6.26 | SECURITY | Disable screen lock
6.27 | CEIBAL LAUNCHER | Set Ceibal launcher as the default launcher. This configuration will be done manually on the certified image. See section 2. Products.
6.28 | UNKNOWN ORIGINS | Unknown origins enabled by default. This configuration will be done manually on the certified image. See section 2. Products.
SOFTWARE IMAGE- OTHER CONFIGURATIONS
6.29 | BOOT | Include an image in the boot.
Include boot animation
6.30 | WALLPAPER | Set ceibal wallpaper
6.31 | REBOOT | Add restart option by pressing power button.
6.32 | APLICACIONES GOOGLE | Include the Google applications that are mandatory in Uruguay.
6.33 | USB PORT | Create a soft-link to the USB port under the name / sdcard / usbcard / or rename it that way.
6.34 | SD CARD | Include read and write permissions on SD card.
SOFTWARE IMAGE - CONTENTS TO INCLUDE
6.35 | LIBRARIES | Include libraries in / system / lib
6.36 | NO APP CONTENT | Create CEIBAL folder in / sdcard and include content in it
6.37 | INITIALIZATION FILES | Copy folder with initialization content of the device in folder / sdcard that is preserved in case of performing a factory reset of the device
SOFTWARE IMAGE - INSTALLED APPLICATIONS
6.38 | APPLICATIONS | Install applications that Centro Ceibal will specify
SOFTWARE IMAGE - OTHER REQUIREMENTS
6.39 | SYSTEM PRIVILEGES | Ceibal must be able to sign applications so that they have system privileges. This can be done by the bidder whenever Ceibal or requested, but it will be assessed that Ceibal can do it. For this, indicate if the delivery of the Platform Key of the system is possible.
6.40 | DEVELOPMENT | Ceibal will jointly plan with the awardee the process of generating the software image based on the requirements of Ceibal, for which the relevant documentation will be provided and the delivery times will be agreed. The bidder must specify the response time to requests and the iteration time of each development cycle. In order to dimension the development cycles, these can include the following tasks:
* Modification of basic configurations as default language, time zone, among others.
* Installation of Ceibal applications as system applications.
* Disk partitioning
* Loading digital certificates in specific directories.
LOGISTICS
MANDATORY REQUIREMENTS |  |  | COMPLIES |  | OBSERVATIONS
|  |  | YES | NO
6.41 | CEIBAL LOGO AND FANTASY NAME OF THE MODEL | Ceibal will specify the logo and fantasy name of the model, which must be printed on the housing by laser, silkscreen or other printing method, tags will NOT be accepted. This print must meet the following durability criteria:
Clearly visible in the case.
Indelible when applying alcohol.
Not removable when gluing and unpacking packing tapes.
6.42 | SERIAL NUMBER AND BAR CODE | Unique serial number (SN) and its corresponding barcode printed on the case with laser, silkscreen or other printing method. The same considerations apply as for requirement 6.41 CEIBAL LOGO AND FANTASY NAME OF THE MODEL. The bar code must have enough contrast to be read by bar code readers. NO labels will be accepted.
The serial number must be obtainable by software following the Android standard and must be accessible by means of the command 'adb shell getprop ¦ grep ro.boot.serialn '.
The serial number obtainable by software must be configurable by means of a tool and procedure that the bidder will specify. This requirement is necessary so that the serial number printed on the case and the serial number obtained by software coincide on a machine after a repair in which the motherboard was changed (See requirement 3.2.7 SERIAL NUMBER CONFIGURATION)
6.43 | IDENTIFICATION OF PARTS | The following components must have a barcode or QR code to scan its part number (applies both to the parts included in the tablet and to the individual parts):
Battery
Screen
Motherboard. Additionally, the motherboard must have a similar label or engraved by laser or silkscreen (with scannable code) with the serial number information.
Touchscreen
CHARGERS
MANDATORY REQUIREMENTS |  |  | COMPLIES |  | OBSERVATIONS
|  |  | YES | NO
6.44 | TYPE OF CONNECTOR | Europlug (CEE 7/16).
6.45 | ISOLATION IN PINES OF 220v | The pines of connection to the electrical network must have insulation in the base. View photo (*)
6.46 | SEALED CHARGER | The charger can only be opened by a destructive process. It must not have screws that allow its opening by the user.
6.47 | FORCE OF EXTRACTION OF PINES | The pines can only be removed from the body of the charger if a force greater than 40kgf is exerted
6.48 | CEIBAL LOGO | Ceibal will specify logo and fantasy name of the model. In addition to this information, the production batch and the electrical specifications of the charger must be printed on the casing with laser, silkscreen or other printing method. Labels will NOT be accepted. The same considerations apply as for requirement 6.41 CEIBAL LOGO AND FANTASY NAME OF THE MODEL
TABLET CERTIFICATIONS
MANDATORY REQUIREMENTS |  |  | COMPLIES |  | OBSERVATIONS
|  |  | YES | NO
6.49 | Restriction of Hazardous Substances | Proof of documentation of the RoHS certification of the device or of all its components will be required as a requirement for acceptance of the production lots.
6.50 | Federal Communications Commission Declaration of Conformity | Evidence of FCC certification will be required as a requirement for acceptance of production lots
CHARGERS CERTIFICATIONS
MANDATORY REQUIREMENTS |  |  | COMPLIES |  | OBSERVATIONS
|  |  | YES | NO
6.51 | Restriction of Hazardous Substances | Proof of RoHS certification of the charger will be required, in case the charger is not included in the RoHS certification of the device, as a requirement of acceptance of the production batches.
6.52 | Information technology equipment - Safety | Proof of compliance with EN60950 will be required as a requirement for acceptance of production lots
6.53 | Electromagnetic compatibility (EMC) | Proof of compliance with the IEC61000 standard will be required as a requirement for acceptance of production lots
6.54 | Information technology equipment. Radio disturbance characteristics. | Proof of compliance with EN55022 will be required as a requirement for acceptance of production lots
COVER
MANDATORY REQUIREMENTS |  |  | COMPLIES |  | OBSERVATIONS
|  |  | YES | NO
PROTECTION
6.55 | COVER | The product must include a cover according to the specifications of Annex II: Cover.
MOTHERBOARDS TEST BENCH
MANDATORY REQUIREMENTS |  |  | COMPLIES |  | OBSERVATIONS
|  |  | YES | NO
6.56 | MOTHERBOARDS TEST BENCH | Equipment that allows the connection of peripherals to the motherboard and execution of hardware status tests. It must be quoted separately from the base price. The test bench must have all the necessary accessories to allow at least verification of the following functionalities:
Screen
Touchscreen
Power (battery and charger)
WiFi
Audio
Cameras
Buttons (power and volume)
Note on D131: agreuge: 'o userdebug' -Nadia Naya

## Documentation
DOCUMENTATION
MANDATORY WITH THE OFFER
3.2.1 | TECHNICAL SPECIFICATIONS | Technical specifications of each model offered.
3.2.2 | TECHNICAL DOCUMENTATION OF DISASSEMBLY | Technical document detailing the procedure of complete disassembly of the device.
3.2.3 | COMPATIBILIDAD DE MOTHERBOARDS | Indicate if motherboard compatibility exists between the models offered, in case more than one is offered.
3.2.4 | TECHNICAL DOCUMENTATION TO INSTALL AND CUSTOMIZE FIRMWARE AND OPERATING SYSTEM | Technical document detailing tool and procedures to customize and install the device's firmware and operating system. It should also specify what kind of customizations can be made (see Annex I: Requirements as a reference of the necessary customizations).
3.2.5 | INSTALLATION OF OPERATING SYSTEM IN VARIOUS EQUIPMENTS | Technical document detailing the tool and procedure for installing the operating system on several computers simultaneously, for example, through a removable device or a PC. Alternatives that facilitate the operation and minimize the use of external resources are preferred.
3.2.6 | FREE SPACE | Specify free space in internal storage for a device with a standard image certified by Google with the version of Android offered.
3.2.7 | CONFIGURATION OF SERIAL NUMBER | Procedure and tool for configuring the serial number.
3.2.8 | AVAILABILITY OF THE OTA METHOD FOR UPDATES | Indicate if there is an OTA (Over The Air) method for updating software images. If it exists, specify it.
3.2.9 | UPDATES BY REMOBABLE MEANS | Specify procedure so that the end user can update or reinstall the tablet software image using removable media.
3.2.10 | PROJECT PLAN | Document detailing the project plan, as described in Annex IV: Project plan.
DOCUMENTATION
MANDATORY WITH EACH SHIPPING
3.2.11 | RoHS CERTIFICATE | Certificate of compliance with the RoHS standard. (It is NOT required to present the detailed documents with the test protocols applied).
3.2.12 | FCC CERTIFICATE | Certificate of compliance with the FCC standard. (It is NOT required to present the detailed documents with the test protocols applied).
3.2.13 | BILL OF MATERIALS (BOM) | Form with all the hardware components that make up the device, each with a code that identifies it, including the case and any other individual component that can be replaced in case of failure.
3.2.14 | SCHEMATICS, LAYOUT and BAI | Schematics, layout and board assembly information (BAI) of the motherboard in digital format. This information will be delivered once the production begins (or at the most prior to the first shipment) and each time the successful bidder notifies a hardware change.
3.2.15 | EXPLODED VIEW DRAWING | Technical drawing of the assembly and relation between all the atomized parts of the equipment, each one identified with a code. This information will be delivered once the production begins (or at the most prior to the first shipment) and each time the successful bidder notifies a hardware change.
3.2.16 | DATA SHEETS | Data sheets of main components of the device such as battery, screen, camera, etc., and main components of the motherboard as integrated circuits and connectors.
3.2.17 | MSDS BATTERIES | Material Safety Data Sheet (MSDS) of batteries.
3.2.18 | CHARGER: RoHS CERTIFICATE | Certificate of compliance with the RoHS standard of the charger, in case it is not included in the RoHS certificate of the device. (It is NOT required to present the detailed documents with the test protocols applied).
3.2.19 | CHARGER: CERTIFICATE EN60950 | Certificate of compliance with standard EN60950, Information technology equipment - Safety, of the loader. (It is NOT required to present the detailed documents with the test protocols applied).
3.2.20 | CHARGER: IEC61000 CERTIFICATE | Certificate of compliance with IEC 61000 standard, Electromagnetic compatibility (EMC), of the charger. (It is NOT required to present the detailed documents with the test protocols applied).
3.2.21 | CHARGER: CERTIFICATE EN55022 | Certificate of compliance with standard EN55022, Information technology equipment Radio disturbance characteristics, of the charger. (It is NOT required to present the detailed documents with the test protocols applied).
3.2.22 | DEVICES SHEET | Information sheet of devices (see description in this section).
3.2.23 | LOGISTICS SHEET | Logistical information sheet (see description in this section).

## Spare parts
Tablets
SPARE PARTS
Spare part | Part Number | Estimated percentage of factory failures | Minimum lot | Delivery period | Observations (*)
Touchscreen
Screen
Battery
Motherboard
Charger
...
...
...
AVAILABILITY OF SPARE PARTS IN MONTEVIDEO
Indicate if the bidder can place in Montevideo (being able to be in free zone), a stock of spare parts to be agreed with Ceibal, additional to those awarded, between 3 and 6 months after the delivery of the devices to Ceibal. During the operation, Ceibal will evaluate the convenience of this service, so it MUST NOT AFFECT THE PRICE QUOTE OF THE DEVICE OR OF THE SPARE PARTS IN THE TENDERING INSTANCE.

## Specifications
SPECIFICATIONS
Bidder:
Model
Processor
Brand
Model
Frequency
Architecture (ARM / X86)
No. Of physical nuclei
RAM
Brand
Model or Part number
Capacity (GB)
Technology (LPDDR2 / LPDDR3 / others)
Assembly (Removable / OnBoard)
Internal storaga
Brand
Model or Part number
Technology (eMMC / SSD)
Capacity (GB)
Assembly (Removable / OnBoard)
GPU
Brand
Model
Screen
Size (inches)
Brand
Technology (LCD / IPS / OLED)
Resolution (Px)
Interface (EDP / LVDS / other)
Fastening to the case (glued / inserts / brackets / other)
Touchscreen
Touchscreen (Number of recognized points: 5/10)
Camera
Front Resolution (Mpix)
Rear Resolution (Mpix)
Audio
Integrated microphone (Yes / No, Onboard / Removable)
Integrated loudspeakers (Yes / No, Quantity, Mounting: Glued / With support / With screws)
Connectivity
Bluetooth (Version)
WIFI (Brand and model or Part number of the module)
No. of antennas
Ports I / O
USB (2.0 / 3.0, Type B / Type C, Mini / Micro, quantity)
SD (uSDHC)
HDMI (Connector size: Mini / Micro)
Integrated microphone with headphones (Yes / No)
Others
Battery
Voltage (V)
Capacity (mAh)
Brand
With thermal protection terminal to the PCB (Yes / No)
Fixing method (Tapes / Screws / Support)
AC / DC source (Charger)
Cable length (cm)
Voltage and Input Frequency (VAC, Hz)
Output voltage (VDC)
Intensity / Output power (A, W)
Charger: DC Connector (Barrel, USB)
Heat Dissipation System
Heatsink Shielding (Yes / No)
Pad / Thermal paste / None

## PRICE TABLES
PRODUCT: TABLET WITH COVER + IMAGE OF CERTIFIED SOFTWARE + MANUAL CONFIGURATIONS
PRODUCT: TABLET WITH COVER + IMAGE OF CERTIFIED SOFTWARE + MANUAL CONFIGURATIONS | TABLET MODEL | VOLUME | UNIT PRICE, US $ CIF MVD | OBSERVATIONS
Up to 10,000
Between 10.001 and 50.000
Between 50.001 and 100.000
More than 100.000
OPTIONAL REQUIREMENTS |  | VOLUME | UNIT PRICE, US $ CIF MVD | OBSERVATIONS
6.13 | Barrel type load connector | Up to 10,000
Between 10.001 and 50.000
Between 50.001 and 100.000
More than 100.000
6.13 | Micro USB charging connector type C | Up to 10,000
Between 10.001 and 50.000
Between 50.001 and 100.000
More than 100.000
6.14 | Magnetic micro USB connector | Up to 10,000
Between 10.001 and 50.000
Between 50.001 and 100.000
More than 100.000
6.15 | 2MP / 5MP front / rear cameras | Up to 10,000
Between 10.001 and 50.000
Between 50.001 and 100.000
More than 100.000
PRODUCTO: BANCO DE PRUEBAS DE MOTHERBOARDS (CIF MVD)
6.56 | Motherboards test bench | Up to 10
between 10 and 30
More than 30
DEVELOPMENT AND IMAGE CERTIFICATION OF SOFTWARE MAINTENANCE
PRICE US$
SPARE PARTS
SPARE PARTS |  | UNIT PRICE, US$ FOB MVD |  | MINIMUM LOT
Touchscreen
Screen
Battery
Motherboard
Charger
...
...
...