## APPENDIX I
LAPTOPS - TABLE OF COMPLIANCE OF THE TENDER
SPECIFICATIONS |  |  | COMPLIES |  | COMMENTS
MANDATORY REQUIREMENTS |  |  | Yes | No
5.1.1 | PROCESSOR | Processor specification.
Minimum: dual core.
5.1.2 | RAM | DDR3. Minimum capacity: 2GB.
5.1.3 | INTERNAL STORAGE | SSD/eMMC. Minimum capacity: 16GB.
Specification of the connection interface to the motherboard.
It is not an external device.
5.1.4 | SCREEN | Minimum size: 10.1''. For touchscreens, 7.5" minimum.
Minimum resolution for the smallest screen dimension: 720p.
5.1.5 | MULTIMEDIA | 3.5 mm connector jack for output to headphones.
External microphone input.
Integrated microphone and speakers.
Camera: Minimum: 1MP.
5.1.6 | INPUT METHODS | QWERTY keyboard with Spanish language distribution.
Touchpad.
5.1.7 | PORTS | USB: Minimum: 2 ports. (USB 2.0 minimum).
Video output: HDMI or VGA.
5.1.8 | CONNECTIVITY | WiFi: Minimum: 802.11 a/b/g/n 1x1. Connection interface of the card to the motherboard to be specified.
5.1.9 | AUTONOMY | Minimum: 3 hours
5.1.10 | CHARGER | Europlug Connector (CEE 7/16).
Minimum DC cable length: 1.5 m.
Clearly visible display of voltage and current or nominal power.
5.1.11 | OPERATING SYSTEM | Ubuntu 14.04 LTS or higher, Fedora 20 or higher or other LTS operating systems. To be specified.
5.1.12 | LANGUAGE | Spanish.
5.1.13 | ECO-FRIENDLY | Meets the RoHS directive.
5.1.14 | CEIBAL LOGO | Clearly visible on the housing.
Indelible to alcohol application.
Not removable by sticking and unsticking packing tapes.
Specification of the printing method.
5.1.15 | SERIAL NUMBER AND BAR CODE | Unique serial number (SN) and bar code.
Specification of the housing printing method.
Unique identifier (Id) obtainable by software.
Indication of whether Id and SN match.
5.1.16 | DISK IMAGE | Delivery of disk image with functional drivers.
Provision of technical support during the field life of the product.
5.1.17 | SECURITY SYSTEM | Locking in case of theft report and expiry of term of use.
Two user levels with different privileges.
Unique identifier per device.
Shows security status of the device.
Allows unlocking via web.
Provision of source and binary codes (desirable).
5.1.18 | FIRMWARE CONFIGURATION | Guarantees the possibility of configuring BIOS/UEFI.
Disabling of setting booting passwords.
Disabling of setting passwords for access to the mass storage medium.
Guarantees the possibility of configuring BIOS/UEFI on all motherboards to be delivered to Ceibal.
DESIRABLE REQUIREMENTS
5.2.1 | FINAL DISPOSAL | Final disposal plan according to European standard.
5.2.2 | LOGO ON CHARGERS | Chargers with logo included.
5.2.3 | INTERNAL STORAGE | SSD. 32GB.
5.2.4 | INTEGRATED NETWORK CARD | 10/100 Mbps integrated LAN card.
5.2.5 | CONNECTIVITY | To be specified. Examples: Bluetooth, GPS.
5.2.6 | ADDITIONAL PORTS | To be specified. Example: SDHC card reader.
5.2.7 | HARDWARE TEST | Includes tool to verify hardware status.

## APPENDIX II
TABLETS - TABLE OF COMPLIANCE OF THE TENDER
SPECIFICATIONS |  |  | COMPLIES |  | COMMENTS
MANDATORY REQUIREMENTS |  |  | Yes | No
SCREEN |  | 6.1.1 Size: 8''
(FILL IN FOR THE APPLICABLE SIZE) |  | 7.1.1 Size: 9''
8.1.1 Size: 10''
Capacitive, multitouch.
Minimum resolution for the smallest screen dimension: 720p.
NETWORK CARD |  | 6.1.1.2 802.11 b/g/n network card.
(FILL IN FOR 8'' TABLETS) |  | 6.2.1.2 802.11 a/b/g/n or higher network card. To be specified.
9.1.1 | PROCESSOR | Processor specification.
Minimum: Quad Core.
9.1.2 | RAM | Minimum capacity: 1GB.
9.1.3 | INTERNAL STORAGE | Minimum capacity: 8GB.
It is not an external device.
9.1.4 | MULTIMEDIA | Integrated microphone and speaker(s).
3.5 mm connector jack for output to headphones.
Cameras: Minimum: 1 back camera with a resolution of 2MP.
Specification of features of all cameras.
9.1.5 | PORTS | SD-cards reader
9.1.6 | CONNECTIVITY | Bluetooth
(FILL IN ONLY FOR 9'' or 10'' TABLETS) 802.11b/g/n WiFi or higher.
9.1.7 | AUTONOMY | Minimum: 3 hours
9.1.8 | CHARGER | Europlug Connector (CEE 7/16).
9.1.9 | OPERATING SYSTEM | To be specified.
9.1.10 | LANGUAGE | Spanish.
9.1.11 | ECO-FRIENDLY | Meets the RoHS directive.
9.1.12 | CEIBAL LOGO | Clearly visible on the housing.
Indelible to alcohol application.
Not removable by sticking and unsticking packing tapes.
Specification of the printing method.
9.1.13 | SERIAL NUMBER AND BAR CODE | Unique serial number (SN) and bar code.
Specification of the housing printing method.
Unique identifier (Id) obtainable by software.
Indication of whether Id and SN match.
9.1.14 | DISK IMAGE | Delivery of certified software image.
Includes full APPENDIX IV.
Delivery of functional prototype with CeibalOS (desirable).
Provision of technical support during the field life of the product.
DESIRABLE REQUIREMENTS
9.2.1 | FINAL DISPOSAL | Final disposal plan according to European standard.
9.2.2 | LOGO ON CHARGERS | Chargers with logo included.
9.2.3 | CONNECTIVITY | Compatibility with 802.11a/n.
Other (GPS, cellular service, etc.) To be specified.
9.2.4 | ADDITIONAL PORTS | Video output (miniHDMI, microHDMI)
9.2.5 | CHARGING CONNECTOR TYPE | Barrel-type charging connector
9.2.6 | TABLET PROTECTION | Case, sleeve or cover to protect the tablet.
9.2.7 | HARDWARE TEST | Includes tool to verify hardware status.

## APPENDIX III
TABLE OF SPECIFICATION OF SPARE PARTS
Spare part | Part number | Estimated % of failures | Unit price (US$) - EXW | Minimum lot | Delivery Schedule

## APPENDIX IV
TABLE OF COMPLIANCE APPENDIX IV
SPECIFICATIONS |  |  | COMPLIES |  | COMMENTS
MANDATORY REQUIREMENTS |  |  | Yes | No
17.1 | MODIFICATION OF THE BASE IMAGE | Modification of the base image of the operating system.
17.2 | SYSTEM PRIVILEGES | Provision of the system's platform key.
17.3 | CUSTOMIZATON | Specification of procedures and tools to customize the software.
Specification of modifications that can be made to the software image.
Ability to customize preloaded applications.
Ability to include static content (books, audio, video, etc.).
Ability to customize user interface.
Ability to customize the system's default configuration.
Ability to add system files, e.g. SSL certificates.
17.4 | DEVELOPMENT | Response time to requests.
Iteration time of each software image development cycle.
17.5 | CERTIFICATION | Certification of the software image developed.
Specification of the cost of certification of the software image.
The bidder bears the cost of certification of the first software image.

## APPENDIX V doc
DOCUMENTS |  |  | COMPLIES |  | COMMENTS
TO BE PROVIDED AT THE TIME OF SUBMITTING THE TENDER |  |  | Yes | No
10.1.1 | TECHNICAL SPECIFICATIONS | Document with the technical specifications of each model offered.
10.1.2 | TECHNICAL DOCUMENTATION OF THE SECURITY SISTEM (ONLY APPLIES TO LAPTOPS) | Minimum infrastructure requirements.
Functional description of the system.
Procedure for installation and putting into operation.
User manual.
Provision of source code (desirable).
10.1.3 | SPARE PARTS | List of spare parts for each device offered.
Quantitative estimate of failures due to factory defect.
10.1.4 | TECHNICAL DOCUMENTATION FOR DISASSEMBLY | Full disassembly procedure.
10.1.5 | TECHNICAL DOCUMENTATION TO INSTALL AND CUSTOMIZE FIRMWARE AND OS | Procedure to install and customize firmware and OS.
Specification of what kind of customization can only be performed by the manufacturer.
Specification of what kind of customization can be performed by Ceibal.
Ceibal has control over the customization of the image (desirable).
10.1.6 | INSTALLATION OF THE OPERATING SYSTEM ON MULTIPLE DEVICES | Procedure for the simultaneous installation of the OS on several devices.
10.1.7 | READING OF THE SERIAL NUMBER | Procedure for obtaining the Id by software.
10.1.8 | AVAILABILITY OF OTA METHOD FOR UPDATES | Indicate whether OTA method for updating images exists.
Specify the method (desirable).
10.1.9 | AVAILABILITY OF PROCEDURE FOR UPDATES BY MEANS OF REMOVABLE MEDIA | Indicate whether a procedure allowing the final user to update or reinstall the software image using removable media exists.
Specify the procedure (desirable).
TO BE PROVIDED PRIOR TO SHIPMENT
10.2.1 | BILL OF MATERIALS | BOM: spreadsheet with list of components and their respective code.
10.2.2 | EXPLODE CHART | Explode chart with identifying code for each part.
10.2.3 | SCHEMATICS | Schematics and layout of the motherboard in digital format.
10.2.4 | CERTIFICATIONS | Specification of the standards met by the device.
Supporting documents.
10.2.5 | SPREADSHEET WITH INFORMATION ABOUT EACH DEVICE | Part number of each device.
Serial number of each device.
Pallet number on which each device is sent.
Master box number in which each device is sent.
MAC addresses of all network cards of each device.
Part number of the main components (minimum: motherboard, screen and battery).
Identifier obtainable by software of each device.
10.2.6 | PACKAGING CONDITIONS | Measures of the individual box.
Weight of the individual box.
Measures of the master box.
Weight of the master box.
Individual boxes per master box.
Master boxes per pallet.
Height of the pallet.
Label of the pallet includes: device model / lot / batch.
Label of the pallet includes: pallet number / total of pallets of the lot.
Label of the pallet includes: number of master boxes on the pallet.
Label of the pallet includes: list of master boxes making up the pallet.
Each pallet contains a single device model.
Label of the master box includes: device model / lot / batch.
Label of the master box includes: number of the master box / total of master boxes of the lot.
Label of the master box includes: serial number (bar code and alphanumeric) of each device inside the master box.
Label of the master box includes: product description.
Label of the individual box includes: device model.
Label of the individual box includes: serial number (bar code and alphanumeric) of the device.

## APPENDIX VI checklist
CHECKLIST TO SUBMIT THE TENDER
1 | Complete all items of the applicable compliance appendix (Appendix I: laptops, Appendix II: tablets).
2 | Complete APPENDIX III: SPARE PARTS.
3 | Complete all items in Appendix V. DOCUMENTS.
4 | Specify the delivery deadline of the software image to be factory-installed, so as to comply with the specified schedule.
5 | Specify whether delays in delivering the software image to be factory-installed proportionally affect the proposed schedule.
6 | Quotation according to the tiers specified in the Terms and Conditions.
7 | Provision of the documents requested in Section 10.1 in digital and hard copy format.
8 | Provision of 5 identical samples of each model offered.
9 | Indicate compliance with warranty conditions assumed by Ceibal.
10 | In case warranty conditions assumed by Ceibal are not met, specify warranty conditions.
10 | Specify delivery schedule of the final product.
11 | FOR TABLET OFFERS: Complete all items in Appendix IV: REQUIREMENTS TO INSTALL CeibalOS.
12 | Submission of tender according to segmentation in folders defined in section 11. TENDER for the applicable device.