## CAT1 Ubuntu
MANDATORY REQUIREMENTS |  |  | COMPLIES |  | SPECIFICATIONS AND OBSERVATIONS
|  |  | YES | NO
6.1.1 | RAM MEMORY | Minimum 2GB DDR3. Specify if the component is onboard o removable.
6.1.2 | INTERNAL STORAGE | Minimum: 64GB. Specify the connection interface of the motherboard (mPCle, M.2, SATA) and indicate if the component is onboard or removable..
6.1.3 | OPERATING SYSTEM | Ubuntu 18.04 LTS.

## CAT2 Dual Boot
MANDATORY REQUIREMENTS |  |  | COMPLIES |  | SPECIFICATIONS AND OBSERVATIONS
|  |  | YES | NO
6.2.1 | RAM MEMORY | Minimum 4GB DDR3. Specify if the component is onboard o removable.
6.2.2 | INTERNAL STORAGE | Option 1: 64GB. Specify the connection interface of the motherboard (mPCle, M.2, SATA) and indicate if the component is onboard or removable.This storage capacity must be quoted separately from the price of the device (see Appendix 1: Quote Charts).
Option 2: 128GB Specify the connection interface of the motherboard (mPCle, M.2, SATA) and indicate if the component is onboard or removable.This storage capacity must be quoted separately from the price of the device (see Appendix 1: Quote Charts).
6.2.3 | OPERATING SYSTEM | Windows 10 and Ubuntu 18.04 LTS.
OPTIONAL REQUIREMENTS |  |  | COMPLIES |  | SPECIFICATIONS AND OBSERVATIONS
|  |  | YES | NO
6.2.4 | AVAILABILITY OF CHIP TPM 2.0 | Indicate if the device can be delivered with chip TPM 2.0. If yes, and if the chip has an additional cost, it shall be quoted separately from the price of the device (see Appendix 1: Quote Charts).

## Common CAT1 and 2
HARDWARE
MANDATORY REQUIREMENTS |  |  | COMPLIES |  | SPECIFICATIONS AND OBSERVATIONS
|  |  | YES | NO
6.3.1 | PROCESSOR | Minimum: Dual core .64 bits. (Reference: Intel Celeron N3350)
6.3.2 | SCREEN | Size: 11.6''. Specify if the Surface of the screen is brilliant or mate.
6.3.3 | MULTIMEDIA | Output for headphones
Jack connector with output for headphones.
Built in microphone and speakers
Camera: 1MP minimum.
6.3.4 | INPUT METHODS | QWERTY keyboard with distribution in Spanish.
Touchpad.
6.3.5 | PORTS | USB: 2 ports minimum. At least one USB 3.0.
Output of HDMI video.
6.3.6 | CONNECTIVITY | Minimum WiFi: network card 802.11 a/b/g/n 1x1. Specify interface of connection of the card to the motherboard.
SOFTWARE
MANDATORY REQUIREMENTS |  |  | COMPLIES |  | SPECIFICATIONS AND OBSERVATIONS
|  |  | YES | NO
6.3.7 | LANGUAGE | Operating system and all its interfaces and setup options in Spanish.
6.3.8 | CUTOMIZATIONS TOOLS AND INSTALLATION | The Bidder shall deliver the tools detailed in the requirements of documentation 2.2.2 and 2.2.6. for customization of firmware and OS, and for the installation of the OS in several devices.
6.3.9 | DEVELOPMENT OF SOFTWARE IMAGE | The Bidder shall attend Ceibal Centre during the whole elaboration, setting and customization process of the software image. For example: provide assistance with Clonezilla and Windows Configuration Designer, depending on the case.
6.3.10 | DRIVERS | Sound
Camera
Touchpad
Suspension
Wifi
Peripheral
Keyboard
PowerOff
Charger
6.3.11 | FIRMWARE SETTINGS | The possibility of customizing the firmware (BIOS/UEFI) must be guaranteed, both of laptops and the ones delivered as replacement. Particularly, disabling the possibility of setting any booting password and the possibility of setting any password for accessing the massive storage media.
DESIRABLE REQUIREMENTS |  |  | COMPLIES |  | SPECIFICATIONS AND OBSERVATIONS
|  |  | YES | NO
6.3.12 | HARDWARE TEST | Software or Firmware tools that enable the verification of built-in peripheral devices and ports of the device. This tool must be in Spanish and/or English. For more details of the desired characteristics see section 7: Assessment Criteria
LOGISTICS
MANDATORY REQUIREMENTS |  |  | COMPLIES |  | SPECIFICATIONS AND OBSERVATIONS
|  |  | YES | NO
6.3.13 | CEIBAL LOGOTYPE AND TRADING NAME OF THE MODEL | Ceibal will specify the logotype and trading name of the model, which shall be printed in the case through laser, silkscreen or other printing method. LABELS will not be accepted. This printing must comply with the following durability criteria:
Clearly visible in the case.
Indelible when in contact with alcohol.
Non-removable when sticking and unsticking packing tape.
6.3.14 | SERIES NUMBER AND BARCODE | Unique SN and its corresponding barcode printed in the case by laser, silkscreen or other printing method. In this item same considerations that those for the 6.3.12 CEIBAL LOGOTYPE AND TRADING NAME OF THE MODEL. The barcode must be readable by a bar code reader. Labels will not be accepted.
The series number must be obtained by software through a procedure indicated by the bidder.
The series number to be obtained by the software should be able to set up through a tool and procedure specified by the bidder. This requirement is necessary for the series number printed in the case and the series number obtained by the software to match in one device after the motherboard had been replaced (see requirement 2.2.6 SERIES NUMBER SETTINGS).
6.3.15 | IDENTIFICATION OF PARTS | The following components should have a bar code or QR code that can be scanned (this applies for parts included in the devices and spare parts):
Battery
Motherboard and screen. Additionally, they shall include a similar label or engraving through laser or silkscreen (with bar code) with the information of the series number.
6.3.16 | ECO FRIENDLY PACKING | The design of the packing must be ecofriendly, biodegradable cardboard and nylon.
CHARGERS
MANDATORY REQUIREMENTS |  |  | COMPLIES |  | SPECIFICATIONS AND OBSERVATIONS
|  |  | YES | NO
6.3.17 | TYPE OF CONNECTOR | Europlug (CEE 7/16).
6.3.18 | ISOLATION IN 220V JACK PINES | The pine that connects to the power plug shall have isolation on its base.
6.3.19 | SEALED CHARGER | The charger shall only be opened through a destructive process. It may not have screws that enables the user to open it.
6.3.20 | STRENGTH FOR PINE EXTRACTION | Pines may only be removed from the body of the charger if a pressure over 40 kgf is applied.
6.3.21 | CEIBAL LOGOTYPE | Ceibal shall specify the logotype and trading name of the model. Apart from this information, the production batch and the electric specifications of the charger shall be printed in the case by laser, silkscreen or other printing method. Labels will not be accepted. Same considerations as for 6.3.12. CEIBAL LOGOTYPE AND TRADING NAME OF THE MODEL
6.3.22 | REINFORCED DC CABLE | DC CABLE must be reinforced. See description below.
LAPTOP CERTIFICATIONS
MANDATORY REQUIREMENTS |  |  | COMPLIES |  | SPECIFICATIONS AND OBSERVATIONS
|  |  | SI | NO
6.3.23 | Restriction of Hazardous Substances | Document in proof of the RoHS certification of the device and all its components shall be requested as acceptance request of production batches. como requisito de aceptación de los lotes de producción.
6.3.24 | Federal Communications Commission Declaration of Conformity | Document in proof of the FCC certification shall be requested as acceptance request of production batches.
6.3.25 | Information technology equipment - Safety | Document in proof of compliance with regulation EN60950 (or its corresponding updates) will be requested as acceptance request of production batches.
6.3.26 | Electromagnetic compatibility (EMC) | Document in proof of compliance with regulation IEC61000 (or its corresponding updates) will be requested as acceptance request of production batches. como requisito de aceptación de los lotes de producción
6.3.27 | Information technology equipment. Radio disturbance characteristics. | SDocument in proof of compliance with regulation EN55022 (or its corresponding updates) will be requested as acceptance request of production batches. como requisito de aceptación de los lotes de producción
CHARGERS CERTIFICATION
MANDATORY REQUIREMENTS |  |  | COMPLIES |  | SPECIFICATIONS AND OBSERVATIONS
|  |  | YES | NO
6.3.28 | Restriction of Hazardous Substances | Document in proof of the RoHS certification of the charger will be requested, in case the charger is not included in the RoHS certification of the device, as acceptance request of production batches.
6.3.29 | Information technology equipment - Safety | Document in proof of compliance with regulation EN60950 will be requested as acceptance request of production batches.
6.3.30 | Electromagnetic compatibility (EMC) | Document in proof of compliance with regulation IEC61000 will be requested as acceptance request of production batches.
6.3.31 | Information technology equipment. Radio disturbance characteristics. | Document in proof of compliance with regulation EN55022 will be requested as acceptance request of production batches.

## Test Bench
TEST BENCH OF MOTHERBOARDS
MANDATORY REQUIREMENTS |  |  | COMPLIES |  | SPECIFICATIONS AND OBSERVATIONS
|  |  | YES | NO
6.4.1 | TEST BENCH OF MOTHERBOARDS | This device may be connected to the motherboard and allows the diagnosis of the following peripherals: Screen, battery and charger, WiFi, audio and cameras.
Accessories: the test bench shall be delivered with all the accessories that are necessary for the connection of peripherals.

## Security System
MANDATORY REQUIREMENTS |  | Complies |  | SPECIFICATIONS AND OBSERVATIONS
|  | Yes | No
6.5.1 | Operation in Windows 10 and Ubuntu 18.04
6.5.2 | Blocking and theft report and/or before expiration of term of use.
OPTIONAL REQUIREMENTS
6.5.3 | At least two user levels with different privileges, for example, common user and administrator user.
6.5.4 | Identification of a device through a unique identification that may be connected to the series number described in 6.3.13.
6.5.5 | Notice to the final user about the security status of the device, for example, expiration date of the security certificate.
6.5.6 | Allow unblocking through a web service that will be consumed from Ceibal´s portal.
Specifications regarding the necessary infrastructure to support the following volumes of clients must be indicated (or indicate if it is a SaaS system):
Up to 10.000
between 10.001 and 50.000
between 50.001 and 100.000
more than 100.000

## Management Console
MANAGEMENT CONSOLE
DESIRABLE REQUIREMENTS |  |  | COMPLIES |  | SPECIFICATIONS AND OBSERVATIONS
|  |  | YES | NO
6.6.1 | MANAGEMENT CONSOLE OF DEVICES | Installation of applications
Sends patches and updates
Blocking of functions
Multiplatform (Windows, Linux, Android)

## Documentation
DOCUMENTATION
MANDATORY WITH THE OFFER
2.2.1 | TECHNICAL SPECIFICATIONS | Document with technical specifications of each tendered model.
2.2.2 | TECHNICAL DOCUMENTATION ON DISASSEMBLING | Technical document specifying the complete disassembling procedure of the device.
2.2.3 | PROVISION OF MOTHERBOARDS´ COMPONENTS | Indicate if the bidder may provide the components of the motherboard that shall be detailed in the BOM (see requirements of documentation 2.2.10).
2.2.4 | TECHNICAL DOCUMENTATION FOR INSTALLING AND CUSTOMIZING FIRMWARE AND OPERATING SYSTEM | Technical documentation which details the tools and procedures to customize and install the firmware and operative system of the device. Specify the type of modifications that can be made at the Firmware Level. As a way of example. Plan Ceibal uses Clonezilla and Windows Configuration Designer.
2.2.5 | INSTALLATION OF OPERATING SYSTEM IN SEVERAL DEVICES | Procedure for the installation of the operating system in several devices simultaneously, for example, through a removable device or a PC. Alternatives easing the operation and minimizing the use of external resources shall be prioritized.
2.2.6 | SERIES NUMBER SETTINGS | Procedure and tool setup of the series number.
2.2.7 | TEST BENCH OF MOTHERBOARDS | Document that details the characteristics of the motherboards, including pictures.
DOCUMENTATION
Mandatory with every shipment of devices, or with every change of hardware, as applicable.
2.2.8 | RoHS CERTIFICATE | RoHS standard compliance certificate. (Detailed documents with the protocols of applied tests are not required).
2.2.9 | FCC CERTIFICATE | FCC STANDARD Compliance Certificate (Detailed documents with the protocols of applied tests are not required).
2.2.10 | Bill of Materials (BOM): | List of all hardware components making the device, each one with an identification code, including the case and any other individual component which may be replaced in case of breakdown.
2.2.11 | Schematic, layout and Board Assembly Information (BAI) | Schematic, layout and Board Assembly Information (BAI) of the Motherboards in digital format. This information will be submitted once the production gets started (or al least before each shipment) and every time the awardee gives notice of a modification in the hardware.
2.2.12 | EXPLODED VIEW DRAWING | Exploded View Drawing: technical drawing of the assembly and connection among all atomized parts of the equipment, each one identified with a code. This information will be delivered once the production gets started or at least before each shipment and every time the awardee gives notice of a modification in the hardware.
2.2.13 | DATASHEETS | Datasheets of the main components of the devices, such as battery, screen, camera, etc, and of the main components of the motherboard as integrated circuits and connectors.
2.2.14 | MSDS OF BATTERIES | Material Safety Data Sheet (MSDS) of batteries.
2.2.15 | CHARGER: RoHS CERTIFICATE | RoHS standard compliance certificate of the charger, in case it is not included in the RoHS Certificate of the device. (Detailed documents with the protocols of applied tests are not required).
2.2.16 | CHARGER: CERTIFICATE EN60950 | Certificate of compliance with regulation EN60950 (or its updates) Information technology equipment –Safety of the laptop and charger. (Detailed documents with the protocols of applied tests are not required).
2.2.17 | CHARGER: CERTIFICATE IEC61000 | Certificate of compliance of regulation IEC 61000 (or its updates Electromagnetic compatibility (EMC), of the laptop and charger. (Detailed documents with the protocols of applied tests are not required).
2.2.18 | CHARGER: CERTIFICATE EN55022 | Certificate of compliance of regulation EN55022 (or its updates), Information technology equipment Radio disturbance characteristics, of the laptop and charger. (Detailed documents with the protocols of applied tests are not required).
2.2.19 | DEVICES FORM | Information chart of the devices (see description in this section).
2.2.20 | LOGISTICS FORM | Form of logistic information (see description in this section).

## Spare Parts
SPARE PARTS
SPARE PART | Estimated percentage of manufacturers faults | Observations (*)
Charger
Screen
Battery
Motherboard. All motherboards sent as Spare Parts shall be delivered with the latest version of the firmware specified by Ceibal. Besides, in motherboards corresponding to Window devices, the license should also be loaded In origin.
Charger
...
...
...
(*) Specify if the original spare part includes other parts of the device. For example, motherboard with/without integrated peripherals, etc. In case of motherboards, indicate if the spare parts contain accesories such as dissipators, pillows, isolating coating or similar.

## Quote
CATEGORY I: UBUNTU LAPTOPS
LAPTOP | MODEL | VOLUME | UNIT PRICE, US$ CIF MVD | OBSERVATIONS
Up to 10.000
between 10.001 and 50.000
between 50.001 and 100.000
More than 100.000
CATEGORY II: DUAL BOOT UBUNTU/WINDOWS (*) LAPTOPS
LAPTOP 64GB STORAGE | MODEL | VOLUME | UNIT PRICE, US$ CIF MVD | OBSERVATIONS
Up to 10.000
between 10.001 and 50.000
between 50.001 and 100.000
More than 100.000
LAPTOP 128 GB STORAGE |  | Up to 10.000
between 10.001 and 50.000
between 50.001 and 100.000
More than 100.000
OPTIONAL REQUIREMENTS |  |  | UNIT PRICE, US$ | OBSERVATIONS
6.2.4 | AVAILABILITY OF CHIP TPM 2.0
(*) To quote this device consider Letter of Eligibility of the program Shape the future of Microsoft.
PRODUCT: TEST BENCH OF MOTHERBOARDS (CIF MVD) – MANDATORY QUOTE
REQUERIMENT |  | VOLUME | UNIT PRICE US$ CIF MVD | OBSERVATIONS
6.4.1 | Test bench of motherboards | Up to 10
between 10 and 30
More than 30
| Accesories for peripheral connection (specify) | Specify volume
PRODUCT: ANTI-THEFT SECURITY SYSTEM- OPTIONAL QUOTE
REQUIREMENT |  | VOLUME | PRICE, US$ | OBSERVATIONS
6.5 | Anti-theft Security System. | Specify the licensing scheme per volume. Desirable: fix rate as per the following:
Up to 10.000
between 10.001 and 50.000
between 50.001 and 100.000
More than 100.000
PRODUCT: management console –OPTIONAL QUOTE
REQUIREMENT |  | VOLUME | PRICE, US$ | OBSERVATIONS
6.6 | MANAGEMENT CONSOLE | Specify the licensing scheme per volume. Desirable: fix rate as per the following:
Up to 10.000
between 10.001 and 50.000
between 50.001 and 100.000
More than 100.000
SPARE PARTS - MANDATORY QUOTES
SPARE PARTS |  | UNIT PRICE, US$ FOB ORIGIN |  | MINIMUM BATCH
Charger
Screen
Battery
Motherboard. All motherboards sent as Spare Parts shall be delivered with the latest version of the firmware specified by Ceibal. Besides, in motherboards corresponding to Window devices, the license should also be loaded In origin.
Charger
...
...
SPARE PARTS – OPTIONAL QUOTE
This quotation mode of Spare parts is optional. It aggregates value to the repair service of Ceibal since it will be adapted to the evolution of Spare parts demand. In case of being awarded, the operation shall have the following characteristics:
1. Ceibal Centre shall acquire the amount of SPARE PARTS esteemed to cover the first 6 months of operations.
2. According to the evolution of the demands, which shall be informed monthly, Ceibal Centre will buy the amount of Spare Parts considered sufficient to cover the following 3 months of operations. This batch should be delivered in a Port or Free Zone of Montevideo, in a maximum term of 45 days.
3.Step 2 will be repeated depending on the evolution of the demand. While the operations are working, a frequency of request of parts of 3 months approximately is expected.
SPARE PART |  | UNIT PRICE, US$, CIF MVD |  | MINIMUM BATCH
Charger
Screen
Battery
Motherboard. All motherboards sent as Spare Parts shall be delivered with the latest version of the firmware specified by Ceibal. Besides, in motherboards corresponding to Window devices, the license should also be loaded In origin.
Charger
...
...
...