## Requirements
HARDWARE
MANDATORY REQUIREMENTS |  |  | COMPLIES |  | SPECIFICATIONS AND OBSERVATIONS
|  |  | YES | NO
6.1.1 | PROCESSOR | Minimum: Quad Core.64 bits.
6.1.2 | RAM MEMORY | Minimum: 2GB DDR3.
6.1.3 | INTERNAL STORAGE | Minimum: 16GB.
6.1.4 | SCREEN | Size 10''. Minimum resolution: 1280x800p.
6.1.5 | TOUCHSCREEN | P+G technology or other technology that does not imply security risks for the user. See section 7. Assessment Criteria.
6.1.6 | CONNECTIVITY | Minimum Wi-Fi: Network card 802.11 a/b/g/n 1x1.
Bluetooth
6.1.7 | MULTIMEDIA | Built-in microphone and speaker/s.
3.5mm Jack connector for headphone output.
Front camera: minimum resolution 0.3MP.
Rear camera: minimum resolution 2MP.
6.1.8 | PORTS | MicroSD card reader.
Video output (mini HDMI or micro HDMI)
6.1.9 | ADJUSTMENT AND REMOVAL OF BATTERY | Battery should not be adhered to any element of the device, except for a support destined to such purposes.
6.1.10 | UNWELDED PERIPHERALS | Peripherals (screen, touchscreen, speakers, battery, antenna, etc.) UNWELDED from motherboard. Peripherals must be connected to the motherboard through removable connectors.
6.1.11 | REINFORCED MICRO USB CONNECTOR | Reinforced structure of metallic body of micro USB connectors, for instance, through spot welding or through its constitutive design.
6.1.12 | HARDWARE TEST | Software or firmware tool that enables the verification of the built-in peripherals and ports of the device. This tool must be available in Spanish and/or English languages. For more details of the desired characteristics see section 7. Technical Assessment Criteria.
OPTIONAL REQUIREMENTS
6.1.13 | TYPE OF CHARGE CONNECTOR | Barrel connector. Must be quoted separately.
Type C micro USB charge connector. Must be quoted separately.
6.1.14 | CAMERAS | Front and rear camera 2MP/5MP resolution respectively. Must be quoted separately.
SOFTWARE
MANDATORY REQUIREMENTS |  |  | COMPLIES |  | SPECIFICATIONS AND OBSERVATIONS
|  |  | YES | NO
6.1.15 | OPERATING SYSTEM | Android Pie (9) or following version.
6.1.16 | LANGUAGE | Operating system and all its interfaces and setting options in Spanish language.
6.1.17 | INSTALLATION TOOLS | The bidder shall have to deliver the tools detailed in all requirements of documentation 2.2.4 and 2.2.5 for the installation of the OS in several devices.
6.1.18 | DISK IMAGE | The Tablet will be delivered to the final user with a software image developed by Ceibal, which shall be certified by Google.
6.1.19 | AVAILABILITY OF IMAGE WITH PRIVILEGES OF ROOT OR USER DEBUG | The bidder shall deliver a software image of the device that includes root or user debug privileges.
SOFTWARE IMAGE – ANDROID SETTINGS
6.1.20 | LANGUAGE AND KEYBOARD | Spanish (Spain)
6.1.21 | LOCK SCREEN | 5 minutes
6.1.22 | DATE AND TIME | Time Zone GTM-03:00, Montevideo, Uruguay
6.1.23 | WIFI | By default
6.1.24 | BROWSER | Default screen: www.ceibal.edu.uy
6.1.25 | SECURITY | Disable screen lock.
SOFTWARE IMAGE- OTHER SETTINGS
6.1.26 | BOOT | Include image in booting.
Include booting animation
6.1.27 | WALLPAPER | Set up Ceibal´s wallpaper
6.1.28 | REBOOT | Add the option of restart by pressing the power button.
6.1.29 | GOOGLE APPS | Include Google Apps which are mandatory in Uruguay.
SOFTWARE IMAGE- INSTALLED APPS
6.1.30 | APPS | Install apps of the system specified by Ceibal
SOFTWARE IMAGE –OTHER REQUIREMENTS
6.1.31 | PRIVILEGES OF THE SYSTEM | Ceibal will be able to sign applications so as these have system privileges. This may be carried out by the user if Ceibal requests so, but it would be appreciated if Ceibal may perform it. For these purposes, indicate if it is possible to deliver the Key Platform of the system or the access to an IT system that enables the signature of application autonomously by Ceibal Centre.
LOGISTICS
MANDATORY REQUIREMENTS |  |  | COMPLIES |  | SPECIFICATIONS AND OBSERVATIONS
|  |  | YES | NO
6.1.32 | CEIBAL LOGOTYPE AND MODEL TRADING NAME | Ceibal shall specify the logo and trading name of the model, which shall be printed on the rear housing through laser, silkscreen or another printing method, labels SHALL NOT be accepted. Such printing must comply with the following durability criteria:
Clearly visible in the rear housing.
Indelible if applying alcohol.
Non-removable when sticking and unsticking sealing tape.
6.1.33 | SERIES NUMBER AND BARCODE | Unique series number (SN) and its corresponding barcode printed on rear housing though laser, silkscreen or another printing method. The same regulations provided for requirement 6.1.32 CEIBAL LOGOTYPE AND MODEL TRADING NAME shall apply. The barcode needs to have enough contrast so as to be read by barcode readers. Labels shall NOT be accepted.
The series number must be obtainable through software by means of a procedure to be determined by the bidder.
The series number obtainable through software may be set through the tool and procedure to be specified by the bidder. This requirement is necessary so that the series number printed on the housing and the series number obtained through software match in a machine after a repair that required a change of motherboard (See requirement 2.2.7 SERIES NUMBER SETUP)
6.1.34 | IDENTIFICATION OF PARTS | The following components shall have a barcode or QR code that allows to scan its part number (applies both for parts included in the device as well as for individual spare parts):
Battery
Motherboard and Screen. These shall also have a similar label or laser or silkscreen (with scannable code) engraving with the series number information.
Touchscreen
6.1.35 | ECO FRIENDLY PACKING | The design of the packing must be ecofriendly, in biodegradable cardboard and nylon.
CHARGER
MANDATORY REQUIREMENTS |  |  | COMPLIES |  | SPECIFICATIONS AND OBSERVATIONS
|  |  | YES | NO
6.1.36 | TYPE OF CONNECTOR | Europlug (CEE 7/16).
6.1.37 | ISOLATION IN 220V JACK PINES | The pine that connects to the power plug shall have isolation on its base.
6.1.38 | SEALED CHARGER | The charger may only be opened through a destructive process. It may not have screws that enable the user to open it.
6.1.39 | STRENGTH FOR PINE EXTRACTION | Pines may only be removed from the body of the charger if a pressure over 40 kgf is applied.
6.1.40 | CEIBAL LOGOTYPE | Ceibal shall specify the logotype and trading name of the model. Apart from this information, the production batch and the electric specifications of the charger shall be printed in the housing through laser, silkscreen or other printing method. Labels will not be accepted. Same considerations as for 6.1.32. CEIBAL LOGOTYPE AND TRADING NAME OF THE MODEL
6.1.41 | REINFORCED DC CABLE | DC CABLE must be reinforced. See description below.
TABLET CERTIFICATIONS
MANDATORY REQUIREMENTS |  |  | COMPLIES |  | SPECIFICATIONS AND OBSERVATIONS
|  |  | YES | NO
6.1.42 | Restriction of Hazardous Substances | Document in proof of the RoHS certification of the device and all its components shall be requested as acceptance requirement for production batches.
6.1.43 | Federal Communications Commission Declaration of Conformity | Document in proof of the FCC certification shall be requested as acceptance requirement for production batches.
6.1.44 | Information technology equipment - Safety | Document in proof of compliance with regulation EN60950 (or its corresponding updates) will be requested as acceptance requirement for production batches.
6.1.45 | Electromagnetic compatibility (EMC) | Document in proof of compliance with regulation IEC61000 (or its corresponding updates) will be requested as acceptance requirement for production batches.
6.1.46 | Information technology equipment. Radio disturbance characteristics. | Document in proof of compliance with regulation EN55022 (or its corresponding updates) will be requested as acceptance requirement for production batches.
CHARGERS CERTIFICATION
MANDATORY REQUIREMENTS |  |  | COMPLIES |  | SPECIFICATIONS AND OBSERVATIONS
|  |  | YES | NO
6.1.47 | Restriction of Hazardous Substances | Document in proof of the RoHS certification of the charger will be requested, in case the charger is not included in the RoHS certification of the device, as acceptance requirement for production batches.
6.1.48 | Information technology equipment - Safety | Document in proof of compliance with regulation EN60950 (or its corresponding updates) will be requested as acceptance requirement for production batches.
6.1.49 | Electromagnetic compatibility (EMC) | Document in proof of compliance with regulation IEC61000 (or its corresponding updates) will be requested as acceptance requirement for production batches.
6.1.50 | Information technology equipment. Radio disturbance characteristics. | Document in proof of compliance with regulation EN55022 will be requested as acceptance requirement for production batches.
COVER
MANDATORY REQUIREMENTS |  |  | COMPLIES |  | SPECIFICATIONS AND OBSERVATIONS
|  |  | YES | NO
PROTECTION
6.1.51 | COVER | The product must include a cover in accordance with specifications of Appendix I: Cover.

## Test bench
B TEST BENCH OF MOTHERBOARDS
MANDATORY REQUIREMENTS |  |  | COMPLIES |  | SPECIFICATIONS AND OBSERVATIONS
|  |  | YES | NO
6.2.1 | TEST BENCH OF MOTHERBOARDS | This device may be connected to the motherboard and allows the diagnosis of the following peripherals: Screen, touchscreen, battery and charger, Wi-Fi, audio and cameras.
Accessories: the test bench shall be delivered with all the accessories that are necessary for the connection of peripherals.

## Documentation
DOCUMENTATION
MANDATORY WITH THE OFFER
2.2.1 | TECHNICAL SPECIFICATIONS | Document with technical specifications of each tendered model.
2.2.2 | TECHNICAL DOCUMENTATION ON DISASSEMBLING | Technical document specifying the complete disassembling procedure of the device.
2.2.3 | PROVISION OF MOTHERBOARDS´ COMPONENTS | Indicate if the bidder may provide the components of the motherboard that shall be detailed in the BOM (see requirements of documentation 2.2.10).
2.2.4 | TECHNICAL DOCUMENTATION FOR INSTALLING AND CUSTOMIZING FIRMWARE AND OPERATING SYSTEM | Technical documentation which details the tools and procedures to customize and install the firmware and software image of the device. Specify the type of modifications that can be made at the Firmware Level. (See section 7: Requirements, as reference to the necessary customizations).
2.2.5 | INSTALLATION OF OPERATING SYSTEM IN SEVERAL DEVICES | Procedure for the installation of the operating system in several devices simultaneously, for example, through a removable device or a PC. Alternatives easing the operation and minimizing the use of external resources shall be prioritized.
2.2.6 | FREE SPACE | Specify the free space of internal storage for a device with a standard image certified by Google with the bided Android version.
2.2.7 | SERIES NUMBER SETUP | Set up procedure and tool of the series number. Besides, it is desirable that the tool enabled to set up other parameters as MAC, IMEI, BT, etc.
2.2.8 | AVAILABILITY OF OTA METHOD FOR UPDATES | Indicate if there is an OTA method to update the software images. If so, please specify it.
2.2.9 | UPDATE THROUGH REMOVABLE DEVICE | Specify the procedure to update or reinstall the software image of the tablet through a removable device.
2.2.10 | MOTHERBOARDS TEST BENCH | Document that details the characteristics of the motherboards test bench including pictures.
2.2.11 | DEVELOPMENT OF SOFTWARE IMAGE | Specify the response time to requests and the iteration time of each development cycle. The interaction with the bidder and responses to request between 9 am and 5pm shall be required (Uruguay time). With regarding to dimensioning, see section 6. REQUIREMENTS.
DOCUMENTATION
MANDATORY WITH EACH SHIPMENT and/or CHANGE OF HARDWARE, as applicable
2.2.12 | RoHS CERTIFICATE | RoHS standard compliance certificate. (Detailed documents with the protocols of applied tests are not required).
2.2.13 | FCC CERTIFICATE | FCC STANDARD Compliance Certificate (Detailed documents with the protocols of applied tests are not required).
2.2.14 | Bill of Materials (BOM): | List of all hardware components making the device, each one with an identification code, including the case and any other individual component which may be replaced in case of breakdown.
2.2.15 | Schematic, layout and Board Assembly Information (BAI) | Schematic, layout and Board Assembly Information (BAI) of the Motherboards in digital format. This information will be submitted once the production gets started (or al least before each shipment) and every time the awardee reports a modification in the hardware.
2.2.16 | EXPLODED VIEW DRAWING | Exploded View Drawing: technical drawing of the assembly and connection among all atomized parts of the equipment, each one identified with a code. This information will be delivered once the production gets started or at least before each shipment and every time the awardee report a modification in the hardware.
2.2.17 | DATASHEETS | Datasheets of the main components of the devices, such as battery, screen, camera, etc., and of the main components of the motherboard as integrated circuits and connectors.
2.2.18 | MSDS OF BATTERIES | Material Safety Data Sheet (MSDS) of batteries.
2.2.19 | CHARGER: RoHS CERTIFICATE | RoHS standard compliance certificate of the charger, in case it is not included in the RoHS Certificate of the device. (Detailed documents with the protocols of applied tests are not required).
2.2.20 | CERTIFICATES EN60950 | Certificate of compliance with regulation EN60950 (or its updates) Information technology equipment –Safety of the tablet and charger. (Detailed documents with the protocols of applied tests are not required).

## Spare parts
SPARE PARTS
Spare part | Estimated percentage of manufacturer faults | Observations (*)
Screen
Battery
Motherboard. All motherboards sent as Spare Parts shall be delivered with the latest version of the firmware specified by Ceibal and the MAC addresses loaded at origin.
Touchscreen
Charger
...
...
...
...
(*) Especificar si el repuesto origen incluye otras partes del dispositivo. Por ejemplo, motherboard con/sin periféricos integrados, etc. En el caso de las placas, indicar si los repuestos contienen accesorios como: disipadores, almohadillas, láminas aislantes o similares.

## Quote
TABLET WITH COVER + CERTIFIED SOFTWARE IMAGE
PRODUCT: TABLET WITH COVER + CERTIFIED SOFTWARE IMAGE | TABLET MODEL | VOLUME | UNIT PRICE, US$ CIF MVD | OBSERVATIONS
Up to 10.000
between 10.001 and 50.000
between 50.001 and 70.000
more than 70.000
OPTIONAL REQUIREMENT |  | VOLUME | UNIT PRICE, US$ CIF MVD | OBSERVATIONS
6.1.13 | Barrel charging connector | Up to 10.000
between 10.001 and 50.000
between 50.001 and 70.000
more than 70.000
| Charging connector micro USB Type-C | Up to 10.000
between 10.001 and 50.000
between 50.001 are 70.000
more than 70.000
6.1.14 | Front and rear camera 2MP/5MP resolution respectively | Up to 10.000
between 10.001 and 50.000
between 50.001 are 70.000
more than 70.000
MOTHERBOARDS TEST BENCH (CIF MVD) – MANDATORY QUOTE
6.2.1 | Motherboards test bench | Up to 10
between 10 and 30
more than 30
DEVELOPMENT AND CERTIFICATION OF MAINTENANCE SOFTWARE IMAGE – MANDATORY QUOTE
PRICE US$
SPARE PARTS – MANDATORY QUOTE
SPARE PARTS | UNIT PRICE, US$ FOB MVD | MINIMUM BATCH
Screen
Battery
Motherboard. All motherboards sent as spare parts shall be delivered with the firmware version specified by Ceibal and the MAC addresses loaded at origin.
Touchscreen
Charger
...
...
...
SPARE PARTS – OPTIONAL QUOTE
This spare part quote method is optional. It adds value to the spare part service of Ceibal as it adapts to the evolution of the demand of spare parts. In case of being awarded, the operation shall have the following characteristics:
1. Ceibal Centre shall acquire the amount of spare parts estimate to cover the first 6 months of operation.
2. According to the evolution of the demands, which shall be informed monthly, Ceibal Centre will buy the amount of Spare Parts considered sufficient to cover the following 3 months of operations. This batch should be delivered in a Port or Free Zone of Montevideo, in a maximum term of 45 days.
3. Step 2 will be repeated depending on the evolution of the demand. Once operations are started, a frequency of request of parts every 3 months approximately is expected.
SPARE PART | UNIT PRICE, US$, CIF MVD | MINIMUM BATCH
Screen
Battery
Motherboard. All motherboards sent as spare parts shall be delivered with the firmware version specified by Ceibal and the MAC addresses loaded at origin.
Touchscreen
Charger
...
...
...